## Table 5.4
Released: February 2021
Next MECS will be fielded in 2022.
Table 5.4 End Uses of Fuel Consumption, 2018;
Level: National Data;
Row: End Uses within NAICS Codes;
Column: Energy Sources, including Net Demand for Electricity;
Unit: Trillion Btu.
Distillate
|  | Net Demand |  | Fuel Oil |  |  | Coal
NAICS |  | for | Residual | and | Natural | HGL (excluding | (excluding Coal
Code(a) | End Use | Electricity(b) | Fuel Oil | Diesel Fuel(c) | Gas(d) | natural gasoline)(e) | Coke and Breeze)
Total United States
311 - 339 | ALL MANUFACTURING INDUSTRIES
[8 empty] | Current D Count: | 25 | Initial D Count: | 25
[8 empty] | Current Q Count: | 81 | Initial Q Count: | 81
| TOTAL FUEL CONSUMPTION | 3052 | 17 | 86 | 6362 | 64 | 432 | Current * Count: | 4242 | Initial * Count: | 4242
| Indirect Uses-Boiler Fuel | 45 | 11 | 8 | 2570 | 9 | 189 | Current -- Count: | 1162 | Initial -- Count: | 1162
| Conventional Boiler Use | 45 | 6 | 3 | 823 | 5 | 14
| CHP and/or Cogeneration Process | -- | 5 | 5 | 1746 | 4 | 175
| Direct Uses-Total Process | 2450 | 5 | 35 | 3268 | D | 243
| Process Heating | 294 | 5 | 13 | 2810 | 22 | 178
| Process Cooling and Refrigeration | 256 | * | * | 24 | * | 3
| Machine Drive | 1573 | * | 14 | 171 | 2 | 15
| Electro-Chemical Processes | 250 | -- | -- | -- | -- | --
| Other Process Use | 77 | * | 8 | 263 | D | 46
| Direct Uses-Total Nonprocess | 521 | 1 | 43 | 481 | D | 1
| Facility HVAC (f) | 258 | * | 2 | 386 | D | *
| Facility Lighting | 181 | -- | -- | -- | -- | --
| Other Facility Support | 55 | 0 | * | 52 | * | *
| Onsite Transportation | 15 | -- | 33 | 3 | 18 | --
| Conventional Electricity Generation | -- | * | 3 | 28 | * | *
| Other Nonprocess Use | 13 | * | 4 | 12 | 1 | 0
| End Use Not Reported | 36 | * | * | 43 | 3 | 0
311 | FOOD
| TOTAL FUEL CONSUMPTION | 324 | * | 14 | 669 | 7 | 47
| Indirect Uses-Boiler Fuel | 9 | * | 2 | 388 | 3 | 37
| Conventional Boiler Use | 9 | * | 1 | 136 | 2 | 5
| CHP and/or Cogeneration Process | -- | * | 1 | 252 | 1 | 32
| Direct Uses-Total Process | 237 | * | Q | 199 | 2 | 10
| Process Heating | 11 | * | Q | 167 | Q | 10
| Process Cooling and Refrigeration | 85 | * | * | 4 | * | 0
| Machine Drive | 135 | * | * | 14 | * | 0
| Electro-Chemical Processes | 2 | -- | -- | -- | -- | --
| Other Process Use | 4 | 0 | Q | 14 | * | 0
| Direct Uses-Total Nonprocess | 72 | * | 7 | 77 | 2 | *
| Facility HVAC (f) | 34 | * | Q | 53 | 1 | 0
| Facility Lighting | 28 | -- | -- | -- | -- | --
| Other Facility Support | 6 | 0 | * | 23 | * | 0
| Onsite Transportation | 3 | -- | 2 | * | 1 | --
| Conventional Electricity Generation | -- | 0 | 2 | * | * | *
| Other Nonprocess Use | 1 | 0 | 1 | * | * | 0
| End Use Not Reported | 5 | 0 | 0 | 5 | * | 0
3112 | Grain and Oilseed Milling
| TOTAL FUEL CONSUMPTION | 54 | * | 1 | 149 | * | 19
| Indirect Uses-Boiler Fuel | 2 | 0 | * | 99 | * | 19
| Conventional Boiler Use | 2 | 0 | * | 36 | 0 | 5
| CHP and/or Cogeneration Process | -- | 0 | * | 63 | * | 14
| Direct Uses-Total Process | 46 | * | * | 45 | * | 0
| Process Heating | 2 | * | * | 39 | * | 0
| Process Cooling and Refrigeration | 6 | 0 | 0 | * | * | 0
| Machine Drive | 37 | 0 | * | 4 | * | 0
| Electro-Chemical Processes | * | -- | -- | -- | -- | --
| Other Process Use | 1 | 0 | * | 3 | * | 0
| Direct Uses-Total Nonprocess | 6 | * | * | 5 | * | 0
| Facility HVAC (f) | 2 | * | * | 4 | * | 0
| Facility Lighting | 2 | -- | -- | -- | -- | --
| Other Facility Support | 1 | 0 | * | * | * | 0
| Onsite Transportation | * | -- | * | * | * | --
| Conventional Electricity Generation | -- | 0 | * | * | * | 0
| Other Nonprocess Use | * | 0 | * | * | * | 0
| End Use Not Reported | * | 0 | 0 | Q | * | 0
311221 | Wet Corn Milling
| TOTAL FUEL CONSUMPTION | 22 | 0 | * | 61 | * | 10
| Indirect Uses-Boiler Fuel | 1 | 0 | 0 | 44 | 0 | 10
| Conventional Boiler Use | 1 | 0 | 0 | 8 | 0 | 1
| CHP and/or Cogeneration Process | -- | 0 | 0 | 36 | 0 | 9
| Direct Uses-Total Process | 20 | 0 | * | 17 | * | 0
| Process Heating | * | 0 | 0 | 16 | * | 0
| Process Cooling and Refrigeration | 4 | 0 | 0 | * | 0 | 0
| Machine Drive | 16 | 0 | * | 0 | * | 0
| Electro-Chemical Processes | * | -- | -- | -- | -- | --
| Other Process Use | 0 | 0 | * | * | 0 | 0
| Direct Uses-Total Nonprocess | 1 | 0 | * | 1 | * | 0
| Facility HVAC (f) | 1 | 0 | * | * | * | 0
| Facility Lighting | * | -- | -- | -- | -- | --
| Other Facility Support | * | 0 | * | * | * | 0
| Onsite Transportation | * | -- | * | * | * | --
| Conventional Electricity Generation | -- | 0 | * | * | 0 | 0
| Other Nonprocess Use | 0 | 0 | * | 0 | * | 0
| End Use Not Reported | 0 | 0 | 0 | 0 | 0 | 0
31131 | Sugar
| TOTAL FUEL CONSUMPTION | 7 | * | * | 33 | * | 29
| Indirect Uses-Boiler Fuel | 1 | * | * | 25 | 0 | 18
| Conventional Boiler Use | 1 | * | * | 4 | 0 | *
| CHP and/or Cogeneration Process | -- | * | * | 20 | 0 | 18
| Direct Uses-Total Process | 5 | 0 | * | 8 | * | 10
| Process Heating | * | 0 | 0 | 8 | 0 | 10
| Process Cooling and Refrigeration | * | 0 | 0 | * | 0 | 0
| Machine Drive | 4 | 0 | * | * | 0 | 0
| Electro-Chemical Processes | * | -- | -- | -- | -- | --
| Other Process Use | * | 0 | * | * | * | 0
| Direct Uses-Total Nonprocess | 1 | 0 | * | * | * | *
| Facility HVAC (f) | * | 0 | 0 | * | * | 0
| Facility Lighting | * | -- | -- | -- | -- | --
| Other Facility Support | * | 0 | * | * | * | 0
| Onsite Transportation | * | -- | * | * | * | --
| Conventional Electricity Generation | -- | 0 | * | 0 | 0 | *
| Other Nonprocess Use | * | 0 | * | 0 | 0 | 0
| End Use Not Reported | 0 | 0 | 0 | 0 | 0 | 0
3114 | Fruit and Vegetable Preserving and Specialty Foods
| TOTAL FUEL CONSUMPTION | 36 | * | * | 92 | 1 | 0
| Indirect Uses-Boiler Fuel | 1 | 0 | * | 59 | 1 | 0
| Conventional Boiler Use | 1 | 0 | 0 | 18 | * | 0
| CHP and/or Cogeneration Process | -- | 0 | * | 41 | * | 0
| Direct Uses-Total Process | 27 | * | * | 24 | * | 0
| Process Heating | 1 | * | * | 22 | * | 0
| Process Cooling and Refrigeration | 14 | 0 | * | 1 | * | 0
| Machine Drive | 12 | 0 | * | 1 | * | 0
| Electro-Chemical Processes | * | -- | -- | -- | -- | --
| Other Process Use | 1 | 0 | * | * | * | 0
| Direct Uses-Total Nonprocess | 7 | * | * | 8 | * | 0
| Facility HVAC (f) | 3 | * | * | 6 | * | 0
| Facility Lighting | 3 | -- | -- | -- | -- | --
| Other Facility Support | 1 | 0 | * | 2 | * | 0
| Onsite Transportation | * | -- | * | * | * | --
| Conventional Electricity Generation | -- | 0 | * | * | * | 0
| Other Nonprocess Use | * | 0 | * | * | * | 0
| End Use Not Reported | * | 0 | 0 | 1 | * | 0
3115 | Dairy Products
| TOTAL FUEL CONSUMPTION | 39 | * | 1 | 79 | 2 | 0
| Indirect Uses-Boiler Fuel | 1 | * | * | 47 | 1 | 0
| Conventional Boiler Use | 1 | * | * | 21 | * | 0
| CHP and/or Cogeneration Process | -- | 0 | * | 26 | * | 0
| Direct Uses-Total Process | 30 | * | * | 25 | 1 | 0
| Process Heating | 2 | 0 | * | 22 | * | 0
| Process Cooling and Refrigeration | 12 | * | * | 1 | * | 0
| Machine Drive | 14 | * | * | 1 | * | 0
| Electro-Chemical Processes | * | -- | -- | -- | -- | --
| Other Process Use | * | 0 | * | 1 | 0 | 0
| Direct Uses-Total Nonprocess | 8 | * | * | 5 | * | 0
| Facility HVAC (f) | 4 | * | * | 4 | * | 0
| Facility Lighting | 3 | -- | -- | -- | -- | --
| Other Facility Support | 1 | 0 | * | 1 | * | 0
| Onsite Transportation | 1 | -- | * | * | * | --
| Conventional Electricity Generation | -- | 0 | * | * | 0 | 0
| Other Nonprocess Use | * | 0 | * | * | * | 0
| End Use Not Reported | 1 | 0 | 0 | 1 | * | 0
3116 | Animal Slaughtering and Processing
| TOTAL FUEL CONSUMPTION | 108 | * | 3 | 149 | 2 | 0
| Indirect Uses-Boiler Fuel | 2 | * | 1 | 89 | 1 | 0
| Conventional Boiler Use | 2 | * | * | 38 | 1 | 0
| CHP and/or Cogeneration Process | -- | 0 | * | 51 | * | 0
| Direct Uses-Total Process | 74 | 0 | Q | 33 | * | 0
| Process Heating | 2 | 0 | * | 25 | * | 0
| Process Cooling and Refrigeration | 40 | 0 | * | 2 | * | 0
| Machine Drive | 31 | 0 | * | 2 | * | 0
| Electro-Chemical Processes | * | -- | -- | -- | -- | --
| Other Process Use | 1 | 0 | * | 4 | * | 0
| Direct Uses-Total Nonprocess | Q | 0 | 2 | 26 | * | 0
| Facility HVAC (f) | Q | 0 | * | 13 | * | 0
| Facility Lighting | Q | -- | -- | -- | -- | --
| Other Facility Support | 2 | 0 | * | 13 | * | 0
| Onsite Transportation | 1 | -- | 1 | * | * | --
| Conventional Electricity Generation | -- | 0 | * | * | * | 0
| Other Nonprocess Use | * | 0 | * | * | * | 0
| End Use Not Reported | * | 0 | 0 | 1 | * | 0
312 | BEVERAGE AND TOBACCO PRODUCTS
| TOTAL FUEL CONSUMPTION | 49 | * | * | 54 | 1 | *
| Indirect Uses-Boiler Fuel | 1 | * | * | 35 | * | *
| Conventional Boiler Use | 1 | * | * | 18 | * | *
| CHP and/or Cogeneration Process | -- | * | * | 17 | * | *
| Direct Uses-Total Process | 37 | 0 | * | 14 | * | *
| Process Heating | 1 | 0 | * | 12 | * | *
| Process Cooling and Refrigeration | 10 | 0 | * | * | * | 0
| Machine Drive | 25 | 0 | * | 1 | * | 0
| Electro-Chemical Processes | * | -- | -- | -- | -- | --
| Other Process Use | 1 | 0 | * | 1 | * | 0
| Direct Uses-Total Nonprocess | 11 | * | * | 6 | 1 | *
| Facility HVAC (f) | 5 | 0 | * | 4 | * | *
| Facility Lighting | 4 | -- | -- | -- | -- | --
| Other Facility Support | 1 | 0 | 0 | 1 | * | 0
| Onsite Transportation | 1 | -- | * | * | * | --
| Conventional Electricity Generation | -- | 0 | * | * | * | 0
| Other Nonprocess Use | * | * | * | * | * | 0
| End Use Not Reported | * | 0 | 0 | * | * | 0
3121 | Beverages
| TOTAL FUEL CONSUMPTION | 47 | * | * | 50 | 1 | *
| Indirect Uses-Boiler Fuel | 1 | * | * | 32 | * | *
| Conventional Boiler Use | 1 | 0 | * | 16 | * | *
| CHP and/or Cogeneration Process | -- | * | * | 16 | * | *
| Direct Uses-Total Process | 36 | 0 | * | 13 | * | *
| Process Heating | 1 | 0 | * | 11 | * | *
| Process Cooling and Refrigeration | 9 | 0 | * | * | * | 0
| Machine Drive | 23 | 0 | * | 1 | * | 0
| Electro-Chemical Processes | * | -- | -- | -- | -- | --
| Other Process Use | 1 | 0 | * | 1 | * | 0
| Direct Uses-Total Nonprocess | 10 | * | * | 5 | 1 | *
| Facility HVAC (f) | 5 | 0 | * | 4 | * | *
| Facility Lighting | 3 | -- | -- | -- | -- | --
| Other Facility Support | 1 | 0 | 0 | 1 | * | 0
| Onsite Transportation | 1 | -- | * | * | * | --
| Conventional Electricity Generation | -- | 0 | * | * | * | 0
| Other Nonprocess Use | * | * | * | * | * | 0
| End Use Not Reported | * | 0 | 0 | * | * | 0
3122 | Tobacco
| TOTAL FUEL CONSUMPTION | 3 | * | * | 4 | * | 0
| Indirect Uses-Boiler Fuel | * | * | * | 3 | * | 0
| Conventional Boiler Use | * | * | * | 2 | * | 0
| CHP and/or Cogeneration Process | -- | 0 | * | 1 | * | 0
| Direct Uses-Total Process | 2 | 0 | * | 1 | * | 0
| Process Heating | * | 0 | 0 | * | * | 0
| Process Cooling and Refrigeration | * | 0 | 0 | 0 | 0 | 0
| Machine Drive | 1 | 0 | * | * | * | 0
| Electro-Chemical Processes | * | -- | -- | -- | -- | --
| Other Process Use | * | 0 | 0 | * | 0 | 0
| Direct Uses-Total Nonprocess | 1 | 0 | * | * | * | 0
| Facility HVAC (f) | 1 | 0 | * | * | * | 0
| Facility Lighting | * | -- | -- | -- | -- | --
| Other Facility Support | * | 0 | 0 | * | * | 0
| Onsite Transportation | * | -- | * | * | * | --
| Conventional Electricity Generation | -- | 0 | * | 0 | 0 | 0
| Other Nonprocess Use | * | 0 | * | * | * | 0
| End Use Not Reported | * | 0 | 0 | 0 | 0 | 0
313 | TEXTILE MILLS
| TOTAL FUEL CONSUMPTION | 37 | * | * | 23 | 1 | 1
| Indirect Uses-Boiler Fuel | 1 | * | * | 11 | 1 | 1
| Conventional Boiler Use | 1 | * | * | 7 | * | 1
| CHP and/or Cogeneration Process | -- | * | * | 5 | * | 1
| Direct Uses-Total Process | 27 | 0 | * | 9 | * | 0
| Process Heating | 3 | 0 | * | 9 | * | 0
| Process Cooling and Refrigeration | 2 | 0 | 0 | * | 0 | 0
| Machine Drive | 21 | 0 | * | 1 | * | 0
| Electro-Chemical Processes | * | -- | -- | -- | -- | --
| Other Process Use | 1 | 0 | 0 | * | * | 0
| Direct Uses-Total Nonprocess | 10 | 0 | * | 2 | * | 0
| Facility HVAC (f) | 6 | 0 | * | 2 | * | 0
| Facility Lighting | 2 | -- | -- | -- | -- | --
| Other Facility Support | 1 | 0 | * | * | * | 0
| Onsite Transportation | * | -- | * | * | * | --
| Conventional Electricity Generation | -- | 0 | 0 | * | 0 | 0
| Other Nonprocess Use | * | 0 | * | 0 | * | 0
| End Use Not Reported | * | 0 | 0 | 0 | * | 0
314 | TEXTILE PRODUCT MILLS
| TOTAL FUEL CONSUMPTION | 10 | 0 | * | 11 | * | *
| Indirect Uses-Boiler Fuel | * | 0 | * | 4 | * | 0
| Conventional Boiler Use | * | 0 | * | 4 | * | 0
| CHP and/or Cogeneration Process | -- | 0 | * | * | 0 | 0
| Direct Uses-Total Process | 7 | 0 | * | 6 | * | *
| Process Heating | 1 | 0 | * | 5 | * | *
| Process Cooling and Refrigeration | * | 0 | 0 | 0 | 0 | 0
| Machine Drive | 6 | 0 | 0 | Q | * | 0
| Electro-Chemical Processes | * | -- | -- | -- | -- | --
| Other Process Use | * | 0 | * | 0 | 0 | 0
| Direct Uses-Total Nonprocess | 2 | 0 | * | 1 | * | 0
| Facility HVAC (f) | 1 | 0 | * | 1 | * | 0
| Facility Lighting | 1 | -- | -- | -- | -- | --
| Other Facility Support | * | 0 | * | * | 0 | 0
| Onsite Transportation | * | -- | * | 0 | * | --
| Conventional Electricity Generation | -- | 0 | 0 | 0 | 0 | 0
| Other Nonprocess Use | * | 0 | 0 | 0 | 0 | 0
| End Use Not Reported | * | 0 | 0 | * | * | 0
315 | APPAREL
| TOTAL FUEL CONSUMPTION | 2 | 0 | * | 2 | * | *
| Indirect Uses-Boiler Fuel | * | 0 | 0 | 1 | * | 0
| Conventional Boiler Use | * | 0 | 0 | * | * | 0
| CHP and/or Cogeneration Process | -- | 0 | 0 | * | * | 0
| Direct Uses-Total Process | 1 | 0 | * | 1 | * | 0
| Process Heating | * | 0 | 0 | * | * | 0
| Process Cooling and Refrigeration | * | 0 | 0 | * | 0 | 0
| Machine Drive | 1 | 0 | 0 | * | 0 | 0
| Electro-Chemical Processes | * | -- | -- | -- | -- | --
| Other Process Use | * | 0 | * | 0 | 0 | 0
| Direct Uses-Total Nonprocess | 1 | 0 | 0 | * | * | *
| Facility HVAC (f) | 1 | 0 | 0 | * | * | *
| Facility Lighting | * | -- | -- | -- | -- | --
| Other Facility Support | * | 0 | 0 | * | 0 | 0
| Onsite Transportation | * | -- | 0 | 0 | * | --
| Conventional Electricity Generation | -- | 0 | 0 | 0 | 0 | 0
| Other Nonprocess Use | * | 0 | 0 | * | * | 0
| End Use Not Reported | * | 0 | 0 | * | * | 0
316 | LEATHER AND ALLIED PRODUCTS
| TOTAL FUEL CONSUMPTION | 1 | 0 | * | 1 | * | 0
| Indirect Uses-Boiler Fuel | * | 0 | * | * | * | 0
| Conventional Boiler Use | * | 0 | * | * | 0 | 0
| CHP and/or Cogeneration Process | -- | 0 | * | * | * | 0
| Direct Uses-Total Process | * | 0 | 0 | * | * | 0
| Process Heating | * | 0 | 0 | * | * | 0
| Process Cooling and Refrigeration | * | 0 | 0 | * | 0 | 0
| Machine Drive | * | 0 | 0 | * | * | 0
| Electro-Chemical Processes | * | -- | -- | -- | -- | --
| Other Process Use | * | 0 | 0 | * | 0 | 0
| Direct Uses-Total Nonprocess | * | 0 | * | * | * | 0
| Facility HVAC (f) | * | 0 | * | * | * | 0
| Facility Lighting | * | -- | -- | -- | -- | --
| Other Facility Support | * | 0 | 0 | * | * | 0
| Onsite Transportation | * | -- | * | 0 | * | --
| Conventional Electricity Generation | -- | 0 | * | 0 | 0 | 0
| Other Nonprocess Use | * | 0 | * | * | 0 | 0
| End Use Not Reported | * | 0 | 0 | * | * | 0
321 | WOOD PRODUCTS
| TOTAL FUEL CONSUMPTION | 77 | * | 11 | 67 | 4 | *
| Indirect Uses-Boiler Fuel | 2 | * | * | 19 | * | *
| Conventional Boiler Use | 2 | 0 | * | 4 | * | 0
| CHP and/or Cogeneration Process | -- | * | * | 15 | * | *
| Direct Uses-Total Process | 63 | * | Q | 40 | 1 | *
| Process Heating | 4 | * | * | 34 | * | *
| Process Cooling and Refrigeration | 1 | 0 | * | * | * | 0
| Machine Drive | 58 | * | 1 | 2 | * | 0
| Electro-Chemical Processes | * | -- | -- | -- | -- | --
| Other Process Use | * | 0 | Q | 4 | * | 0
| Direct Uses-Total Nonprocess | 12 | * | 6 | 8 | 3 | *
| Facility HVAC (f) | 5 | * | * | 6 | * | *
| Facility Lighting | 5 | -- | -- | -- | -- | --
| Other Facility Support | 2 | 0 | * | * | * | 0
| Onsite Transportation | * | -- | 6 | * | 3 | --
| Conventional Electricity Generation | -- | 0 | * | * | * | 0
| Other Nonprocess Use | * | 0 | * | 1 | * | 0
| End Use Not Reported | 1 | 0 | 0 | * | * | 0
321113 | Sawmills
| TOTAL FUEL CONSUMPTION | 30 | * | 5 | 18 | * | 0
| Indirect Uses-Boiler Fuel | 1 | * | * | 6 | * | 0
| Conventional Boiler Use | 1 | 0 | * | 1 | * | 0
| CHP and/or Cogeneration Process | -- | * | * | 5 | * | 0
| Direct Uses-Total Process | 25 | 0 | 1 | Q | * | 0
| Process Heating | 1 | 0 | * | Q | * | 0
| Process Cooling and Refrigeration | * | 0 | * | * | 0 | 0
| Machine Drive | 24 | 0 | 1 | * | * | 0
| Electro-Chemical Processes | * | -- | -- | -- | -- | --
| Other Process Use | * | 0 | * | 0 | * | 0
| Direct Uses-Total Nonprocess | 3 | * | 4 | 1 | * | 0
| Facility HVAC (f) | 1 | * | * | 1 | * | 0
| Facility Lighting | 2 | -- | -- | -- | -- | --
| Other Facility Support | 1 | 0 | * | * | * | 0
| Onsite Transportation | * | -- | 4 | * | * | --
| Conventional Electricity Generation | -- | 0 | * | * | * | 0
| Other Nonprocess Use | * | 0 | * | 0 | * | 0
| End Use Not Reported | * | 0 | 0 | * | * | 0
3212 | Veneer, Plywood, and Engineered Woods
| TOTAL FUEL CONSUMPTION | 24 | * | 1 | 32 | 1 | *
| Indirect Uses-Boiler Fuel | * | 0 | * | 9 | * | *
| Conventional Boiler Use | * | 0 | * | 3 | * | 0
| CHP and/or Cogeneration Process | -- | 0 | * | 7 | * | *
| Direct Uses-Total Process | 20 | * | * | 20 | * | 0
| Process Heating | 1 | * | * | 15 | * | 0
| Process Cooling and Refrigeration | * | 0 | 0 | * | 0 | 0
| Machine Drive | 19 | * | * | 1 | * | 0
| Electro-Chemical Processes | * | -- | -- | -- | -- | --
| Other Process Use | * | 0 | * | 4 | * | 0
| Direct Uses-Total Nonprocess | 3 | 0 | 1 | 2 | 1 | 0
| Facility HVAC (f) | 1 | 0 | * | 1 | * | 0
| Facility Lighting | 1 | -- | -- | -- | -- | --
| Other Facility Support | * | 0 | * | * | * | 0
| Onsite Transportation | * | -- | 1 | * | 1 | --
| Conventional Electricity Generation | -- | 0 | * | * | * | 0
| Other Nonprocess Use | * | 0 | * | 1 | * | 0
| End Use Not Reported | * | 0 | 0 | * | * | 0
321219 | Reconstituted Wood Products
| TOTAL FUEL CONSUMPTION | 15 | * | * | 20 | * | 0
| Indirect Uses-Boiler Fuel | * | 0 | * | 5 | * | 0
| Conventional Boiler Use | * | 0 | * | 2 | * | 0
| CHP and/or Cogeneration Process | -- | 0 | 0 | 3 | * | 0
| Direct Uses-Total Process | 13 | * | * | 14 | * | 0
| Process Heating | * | * | * | 10 | * | 0
| Process Cooling and Refrigeration | * | 0 | 0 | 0 | 0 | 0
| Machine Drive | 13 | * | * | 1 | * | 0
| Electro-Chemical Processes | * | -- | -- | -- | -- | --
| Other Process Use | * | 0 | 0 | 4 | 0 | 0
| Direct Uses-Total Nonprocess | 2 | 0 | * | 1 | * | 0
| Facility HVAC (f) | 1 | 0 | * | * | * | 0
| Facility Lighting | 1 | -- | -- | -- | -- | --
| Other Facility Support | * | 0 | * | * | * | 0
| Onsite Transportation | * | -- | * | 0 | * | --
| Conventional Electricity Generation | -- | 0 | * | * | 0 | 0
| Other Nonprocess Use | * | 0 | 0 | 1 | * | 0
| End Use Not Reported | 0 | 0 | 0 | 0 | 0 | 0
3219 | Other Wood Products
| TOTAL FUEL CONSUMPTION | 22 | * | Q | 15 | 1 | *
| Indirect Uses-Boiler Fuel | 1 | 0 | * | 2 | * | 0
| Conventional Boiler Use | 1 | 0 | * | 1 | * | 0
| CHP and/or Cogeneration Process | -- | 0 | * | 2 | * | 0
| Direct Uses-Total Process | 16 | 0 | Q | 8 | * | *
| Process Heating | 2 | 0 | * | 7 | * | *
| Process Cooling and Refrigeration | * | 0 | * | * | * | 0
| Machine Drive | 14 | 0 | * | Q | * | 0
| Electro-Chemical Processes | * | -- | -- | -- | -- | --
| Other Process Use | * | 0 | Q | * | * | 0
| Direct Uses-Total Nonprocess | 5 | * | 1 | 5 | 1 | *
| Facility HVAC (f) | 3 | * | * | 4 | * | *
| Facility Lighting | 2 | -- | -- | -- | -- | --
| Other Facility Support | 1 | 0 | 0 | * | * | 0
| Onsite Transportation | * | -- | 1 | * | 1 | --
| Conventional Electricity Generation | -- | 0 | * | * | 0 | 0
| Other Nonprocess Use | * | 0 | * | * | * | 0
| End Use Not Reported | * | 0 | 0 | * | * | 0
322 | PAPER
| TOTAL FUEL CONSUMPTION | 311 | 9 | 4 | 572 | 3 | 54
| Indirect Uses-Boiler Fuel | 13 | 7 | 2 | 386 | * | 52
| Conventional Boiler Use | 13 | 1 | * | 65 | * | 1
| CHP and/or Cogeneration Process | -- | 5 | 2 | 321 | * | 51
| Direct Uses-Total Process | 260 | 2 | * | 158 | * | 1
| Process Heating | 11 | 2 | * | 143 | * | 0
| Process Cooling and Refrigeration | 9 | 0 | 0 | * | * | 0
| Machine Drive | 236 | 0 | * | 7 | * | 1
| Electro-Chemical Processes | 3 | -- | -- | -- | -- | --
| Other Process Use | 2 | 0 | * | 7 | * | *
| Direct Uses-Total Nonprocess | 36 | * | 2 | 27 | 2 | 0
| Facility HVAC (f) | 16 | * | * | 18 | * | 0
| Facility Lighting | 14 | -- | -- | -- | -- | --
| Other Facility Support | 5 | 0 | * | 2 | * | 0
| Onsite Transportation | 1 | -- | 2 | * | 2 | --
| Conventional Electricity Generation | -- | * | * | 6 | * | 0
| Other Nonprocess Use | * | 0 | * | * | * | 0
| End Use Not Reported | Q | * | * | Q | * | 0
322110 | Pulp Mills
| TOTAL FUEL CONSUMPTION | 27 | 3 | 1 | 40 | * | *
| Indirect Uses-Boiler Fuel | 2 | 2 | * | 21 | * | *
| Conventional Boiler Use | 2 | 0 | * | 1 | 0 | 0
| CHP and/or Cogeneration Process | -- | 2 | * | 21 | * | *
| Direct Uses-Total Process | 23 | * | * | 18 | 0 | 0
| Process Heating | 1 | * | * | 18 | 0 | 0
| Process Cooling and Refrigeration | 1 | 0 | 0 | 0 | 0 | 0
| Machine Drive | 21 | 0 | * | * | 0 | 0
| Electro-Chemical Processes | 1 | -- | -- | -- | -- | --
| Other Process Use | * | 0 | 0 | 0 | 0 | 0
| Direct Uses-Total Nonprocess | 3 | * | * | 1 | * | 0
| Facility HVAC (f) | 1 | 0 | 0 | * | * | 0
| Facility Lighting | 1 | -- | -- | -- | -- | --
| Other Facility Support | * | 0 | 0 | * | 0 | 0
| Onsite Transportation | * | -- | * | 0 | * | --
| Conventional Electricity Generation | -- | * | * | 1 | 0 | 0
| Other Nonprocess Use | 0 | 0 | 0 | 0 | 0 | 0
| End Use Not Reported | 0 | 0 | * | 0 | 0 | 0
322121 | Paper Mills, except Newsprint
| TOTAL FUEL CONSUMPTION | 106 | 3 | 2 | 224 | 1 | 39
| Indirect Uses-Boiler Fuel | 5 | 3 | 1 | 154 | * | 37
| Conventional Boiler Use | 5 | 1 | * | 25 | * | *
| CHP and/or Cogeneration Process | -- | 1 | 1 | 129 | * | 37
| Direct Uses-Total Process | 89 | 1 | * | 64 | * | 1
| Process Heating | 4 | 1 | * | 56 | * | 0
| Process Cooling and Refrigeration | 3 | 0 | 0 | 0 | 0 | 0
| Machine Drive | 80 | 0 | * | 2 | * | 1
| Electro-Chemical Processes | 1 | -- | -- | -- | -- | --
| Other Process Use | * | 0 | * | 6 | 0 | *
| Direct Uses-Total Nonprocess | 12 | * | 1 | 7 | * | 0
| Facility HVAC (f) | 5 | * | * | 3 | * | 0
| Facility Lighting | 5 | -- | -- | -- | -- | --
| Other Facility Support | 2 | 0 | * | 1 | * | 0
| Onsite Transportation | * | -- | 1 | * | * | --
| Conventional Electricity Generation | -- | 0 | * | 3 | 0 | 0
| Other Nonprocess Use | 0 | 0 | * | 0 | * | 0
| End Use Not Reported | 0 | 0 | * | 0 | * | 0
322122 | Newsprint Mills
| TOTAL FUEL CONSUMPTION | 18 | 0 | * | 5 | * | 0
| Indirect Uses-Boiler Fuel | 2 | 0 | * | 3 | * | 0
| Conventional Boiler Use | 2 | 0 | 0 | 3 | * | 0
| CHP and/or Cogeneration Process | -- | 0 | * | * | 0 | 0
| Direct Uses-Total Process | 16 | 0 | 0 | 2 | 0 | 0
| Process Heating | * | 0 | 0 | 2 | 0 | 0
| Process Cooling and Refrigeration | * | 0 | 0 | 0 | 0 | 0
| Machine Drive | 15 | 0 | 0 | 0 | 0 | 0
| Electro-Chemical Processes | 0 | -- | -- | -- | -- | --
| Other Process Use | 0 | 0 | 0 | 0 | 0 | 0
| Direct Uses-Total Nonprocess | 1 | 0 | * | * | * | 0
| Facility HVAC (f) | * | 0 | 0 | * | 0 | 0
| Facility Lighting | * | -- | -- | -- | -- | --
| Other Facility Support | 0 | 0 | 0 | * | 0 | 0
| Onsite Transportation | 0 | -- | * | 0 | * | --
| Conventional Electricity Generation | -- | 0 | 0 | 0 | 0 | 0
| Other Nonprocess Use | 0 | 0 | 0 | 0 | 0 | 0
| End Use Not Reported | 0 | 0 | 0 | 0 | 0 | 0
322130 | Paperboard Mills
| TOTAL FUEL CONSUMPTION | 115 | 3 | 2 | 235 | * | 13
| Indirect Uses-Boiler Fuel | 5 | 2 | 1 | 175 | * | 13
| Conventional Boiler Use | 5 | * | * | 25 | 0 | 1
| CHP and/or Cogeneration Process | -- | 2 | 1 | 150 | * | 13
| Direct Uses-Total Process | 99 | 1 | * | 51 | * | 0
| Process Heating | 4 | 1 | * | 48 | * | 0
| Process Cooling and Refrigeration | 2 | 0 | 0 | * | 0 | 0
| Machine Drive | 92 | 0 | * | 2 | * | 0
| Electro-Chemical Processes | * | -- | -- | -- | -- | --
| Other Process Use | 1 | 0 | * | 1 | * | 0
| Direct Uses-Total Nonprocess | 11 | 0 | 1 | 9 | * | 0
| Facility HVAC (f) | 5 | 0 | * | 5 | * | 0
| Facility Lighting | 5 | -- | -- | -- | -- | --
| Other Facility Support | 1 | 0 | 0 | 1 | * | 0
| Onsite Transportation | * | -- | 1 | * | * | --
| Conventional Electricity Generation | -- | 0 | 0 | 2 | 0 | 0
| Other Nonprocess Use | * | 0 | * | 0 | * | 0
| End Use Not Reported | 0 | * | * | 0 | * | 0
323 | PRINTING AND RELATED SUPPORT
| TOTAL FUEL CONSUMPTION | 34 | * | * | 24 | 1 | 0
| Indirect Uses-Boiler Fuel | * | 0 | * | 3 | * | 0
| Conventional Boiler Use | * | 0 | * | 3 | * | 0
| CHP and/or Cogeneration Process | -- | 0 | 0 | Q | 0 | 0
| Direct Uses-Total Process | 23 | * | * | 12 | * | 0
| Process Heating | 1 | 0 | * | 8 | * | 0
| Process Cooling and Refrigeration | 2 | 0 | 0 | * | 0 | 0
| Machine Drive | 19 | 0 | * | 2 | * | 0
| Electro-Chemical Processes | Q | -- | -- | -- | -- | --
| Other Process Use | 1 | * | 0 | Q | 0 | 0
| Direct Uses-Total Nonprocess | 10 | * | * | 9 | * | 0
| Facility HVAC (f) | 6 | * | * | 8 | * | 0
| Facility Lighting | 3 | -- | -- | -- | -- | --
| Other Facility Support | 1 | 0 | * | * | * | 0
| Onsite Transportation | * | -- | * | * | * | --
| Conventional Electricity Generation | -- | 0 | * | * | 0 | 0
| Other Nonprocess Use | * | 0 | * | * | * | 0
| End Use Not Reported | * | 0 | * | * | * | 0
324 | PETROLEUM AND COAL PRODUCTS
| TOTAL FUEL CONSUMPTION | 245 | 3 | 14 | 1077 | 19 | *
| Indirect Uses-Boiler Fuel | 2 | * | 1 | 342 | 2 | 0
| Conventional Boiler Use | 2 | * | * | 134 | 2 | 0
| CHP and/or Cogeneration Process | -- | 0 | * | 208 | 1 | 0
| Direct Uses-Total Process | 226 | 3 | 8 | 696 | 16 | *
| Process Heating | 9 | 3 | 4 | 656 | 15 | *
| Process Cooling and Refrigeration | 11 | 0 | * | 1 | * | 0
| Machine Drive | 201 | 0 | 4 | 15 | Q | 0
| Electro-Chemical Processes | 4 | -- | -- | -- | -- | --
| Other Process Use | 2 | 0 | * | 24 | * | 0
| Direct Uses-Total Nonprocess | 17 | 0 | 5 | 29 | 1 | 0
| Facility HVAC (f) | 8 | 0 | * | 7 | * | 0
| Facility Lighting | 6 | -- | -- | -- | -- | --
| Other Facility Support | 3 | 0 | * | 1 | * | 0
| Onsite Transportation | * | -- | 4 | * | * | --
| Conventional Electricity Generation | -- | 0 | * | 20 | * | 0
| Other Nonprocess Use | * | 0 | 1 | 1 | * | 0
| End Use Not Reported | * | 0 | * | 10 | * | 0
324110 | Petroleum Refineries
| TOTAL FUEL CONSUMPTION | 230 | 2 | 5 | 994 | 16 | 0
| Indirect Uses-Boiler Fuel | 1 | * | * | 323 | 2 | 0
| Conventional Boiler Use | 1 | * | * | 129 | 2 | 0
| CHP and/or Cogeneration Process | -- | 0 | * | 194 | 1 | 0
| Direct Uses-Total Process | 214 | 2 | 3 | 636 | 13 | 0
| Process Heating | 8 | 2 | 2 | 604 | 13 | 0
| Process Cooling and Refrigeration | 10 | 0 | 0 | * | * | 0
| Machine Drive | 191 | 0 | 1 | 10 | * | 0
| Electro-Chemical Processes | 4 | -- | -- | -- | -- | --
| Other Process Use | 1 | 0 | * | 22 | * | 0
| Direct Uses-Total Nonprocess | 14 | 0 | 2 | 25 | * | 0
| Facility HVAC (f) | 7 | 0 | * | 5 | * | 0
| Facility Lighting | 5 | -- | -- | -- | -- | --
| Other Facility Support | 2 | 0 | 0 | * | * | 0
| Onsite Transportation | * | -- | 2 | 0 | * | --
| Conventional Electricity Generation | -- | 0 | * | 20 | * | 0
| Other Nonprocess Use | * | 0 | * | * | * | 0
| End Use Not Reported | * | 0 | * | 10 | * | 0
324121 | Asphalt Paving Mixture and Block
| TOTAL FUEL CONSUMPTION | 5 | 1 | 8 | 41 | 3 | *
| Indirect Uses-Boiler Fuel | * | 0 | * | 4 | * | 0
| Conventional Boiler Use | * | 0 | * | 1 | * | 0
| CHP and/or Cogeneration Process | -- | 0 | * | 3 | * | 0
| Direct Uses-Total Process | 4 | 1 | 6 | 36 | 3 | *
| Process Heating | * | 1 | 2 | 31 | 2 | *
| Process Cooling and Refrigeration | * | 0 | * | * | 0 | 0
| Machine Drive | 3 | 0 | 3 | 4 | Q | 0
| Electro-Chemical Processes | * | -- | -- | -- | -- | --
| Other Process Use | * | 0 | * | 1 | * | 0
| Direct Uses-Total Nonprocess | 1 | 0 | 2 | 1 | * | 0
| Facility HVAC (f) | * | 0 | * | 1 | * | 0
| Facility Lighting | * | -- | -- | -- | -- | --
| Other Facility Support | * | 0 | * | * | * | 0
| Onsite Transportation | * | -- | 2 | * | * | --
| Conventional Electricity Generation | -- | 0 | * | 0 | 0 | 0
| Other Nonprocess Use | * | 0 | Q | * | * | 0
| End Use Not Reported | * | 0 | 0 | * | * | 0
324122 | Asphalt Shingle and Coating Materials
| TOTAL FUEL CONSUMPTION | 3 | 0 | * | 14 | * | 0
| Indirect Uses-Boiler Fuel | * | 0 | * | 3 | * | 0
| Conventional Boiler Use | * | 0 | * | 1 | * | 0
| CHP and/or Cogeneration Process | -- | 0 | * | 2 | * | 0
| Direct Uses-Total Process | 2 | 0 | * | 10 | * | 0
| Process Heating | * | 0 | * | 8 | * | 0
| Process Cooling and Refrigeration | * | 0 | 0 | * | * | 0
| Machine Drive | 2 | 0 | * | 1 | * | 0
| Electro-Chemical Processes | * | -- | -- | -- | -- | --
| Other Process Use | * | 0 | * | * | * | 0
| Direct Uses-Total Nonprocess | 1 | 0 | * | 1 | * | 0
| Facility HVAC (f) | * | 0 | * | 1 | * | 0
| Facility Lighting | * | -- | -- | -- | -- | --
| Other Facility Support | * | 0 | * | * | * | 0
| Onsite Transportation | * | -- | * | * | * | --
| Conventional Electricity Generation | -- | 0 | * | * | 0 | 0
| Other Nonprocess Use | * | 0 | * | * | * | 0
| End Use Not Reported | * | 0 | 0 | 0 | * | 0
324191 | Petroleum Lubricating Oil and Grease Products
| TOTAL FUEL CONSUMPTION | 5 | 0 | * | 19 | * | 0
| Indirect Uses-Boiler Fuel | * | 0 | * | 10 | * | 0
| Conventional Boiler Use | * | 0 | * | 2 | 0 | 0
| CHP and/or Cogeneration Process | -- | 0 | * | 9 | * | 0
| Direct Uses-Total Process | 4 | 0 | * | 8 | * | 0
| Process Heating | * | 0 | * | 7 | * | 0
| Process Cooling and Refrigeration | * | 0 | 0 | * | * | 0
| Machine Drive | 3 | 0 | * | * | * | 0
| Electro-Chemical Processes | * | -- | -- | -- | -- | --
| Other Process Use | * | 0 | * | * | * | 0
| Direct Uses-Total Nonprocess | 1 | 0 | * | 1 | * | 0
| Facility HVAC (f) | * | 0 | * | 1 | * | 0
| Facility Lighting | * | -- | -- | -- | -- | --
| Other Facility Support | * | 0 | * | * | * | 0
| Onsite Transportation | * | -- | * | * | * | --
| Conventional Electricity Generation | -- | 0 | * | * | 0 | 0
| Other Nonprocess Use | * | 0 | * | * | * | 0
| End Use Not Reported | * | 0 | * | 0 | * | 0
324199 | Other Petroleum and Coal Products
| TOTAL FUEL CONSUMPTION | 3 | 0 | * | 8 | * | 0
| Indirect Uses-Boiler Fuel | * | 0 | * | 1 | 0 | 0
| Conventional Boiler Use | * | 0 | * | 1 | 0 | 0
| CHP and/or Cogeneration Process | -- | 0 | 0 | * | 0 | 0
| Direct Uses-Total Process | 2 | 0 | * | 6 | * | 0
| Process Heating | * | 0 | * | 5 | * | 0
| Process Cooling and Refrigeration | * | 0 | 0 | 0 | 0 | 0
| Machine Drive | 2 | 0 | * | * | * | 0
| Electro-Chemical Processes | * | -- | -- | -- | -- | --
| Other Process Use | * | 0 | * | 1 | 0 | 0
| Direct Uses-Total Nonprocess | * | 0 | * | * | * | 0
| Facility HVAC (f) | * | 0 | 0 | * | * | 0
| Facility Lighting | * | -- | -- | -- | -- | --
| Other Facility Support | * | 0 | * | * | * | 0
| Onsite Transportation | * | -- | * | * | * | --
| Conventional Electricity Generation | -- | 0 | * | 0 | * | 0
| Other Nonprocess Use | * | 0 | * | * | 0 | 0
| End Use Not Reported | * | 0 | 0 | 0 | * | 0
325 | CHEMICALS
| TOTAL FUEL CONSUMPTION | 708 | 3 | 6 | 2344 | 7 | 113
| Indirect Uses-Boiler Fuel | 8 | 2 | 2 | 1203 | 1 | 98
| Conventional Boiler Use | 8 | 2 | 1 | 389 | * | 7
| CHP and/or Cogeneration Process | -- | * | 1 | 813 | 1 | 91
| Direct Uses-Total Process | 613 | * | 1 | 1054 | D | 15
| Process Heating | 22 | * | * | 797 | 1 | 7
| Process Cooling and Refrigeration | 68 | 0 | * | 9 | * | 0
| Machine Drive | 373 | 0 | * | 89 | * | 0
| Electro-Chemical Processes | 135 | -- | -- | -- | -- | --
| Other Process Use | 15 | 0 | * | 160 | D | 8
| Direct Uses-Total Nonprocess | 76 | 0 | 3 | 71 | D | *
| Facility HVAC (f) | 39 | 0 | * | 57 | D | *
| Facility Lighting | 25 | -- | -- | -- | -- | --
| Other Facility Support | 9 | 0 | * | 11 | * | 0
| Onsite Transportation | 1 | -- | 2 | * | 2 | --
| Conventional Electricity Generation | -- | 0 | * | 1 | * | 0
| Other Nonprocess Use | 2 | 0 | * | 3 | * | 0
| End Use Not Reported | 10 | * | * | 16 | 1 | 0
325110 | Petrochemicals
| TOTAL FUEL CONSUMPTION | 37 | 0 | 1 | 304 | 1 | 0
| Indirect Uses-Boiler Fuel | 1 | 0 | * | 125 | * | 0
| Conventional Boiler Use | 1 | 0 | * | 36 | * | 0
| CHP and/or Cogeneration Process | -- | 0 | * | 89 | * | 0
| Direct Uses-Total Process | 35 | 0 | * | 178 | * | 0
| Process Heating | 1 | 0 | 0 | 145 | * | 0
| Process Cooling and Refrigeration | 8 | 0 | 0 | 4 | * | 0
| Machine Drive | 26 | 0 | * | D | 0 | 0
| Electro-Chemical Processes | * | -- | -- | -- | -- | --
| Other Process Use | * | 0 | * | D | * | 0
| Direct Uses-Total Nonprocess | 2 | 0 | * | 1 | * | 0
| Facility HVAC (f) | 1 | 0 | * | 1 | * | 0
| Facility Lighting | 1 | -- | -- | -- | -- | --
| Other Facility Support | * | 0 | 0 | * | * | 0
| Onsite Transportation | * | -- | * | 0 | * | --
| Conventional Electricity Generation | -- | 0 | * | * | 0 | 0
| Other Nonprocess Use | * | 0 | * | 1 | 0 | 0
| End Use Not Reported | 0 | 0 | 0 | 0 | * | 0
325120 | Industrial Gases
| TOTAL FUEL CONSUMPTION | 86 | 0 | * | 83 | * | 0
| Indirect Uses-Boiler Fuel | * | 0 | * | 64 | 0 | 0
| Conventional Boiler Use | * | 0 | * | 9 | 0 | 0
| CHP and/or Cogeneration Process | -- | 0 | 0 | 55 | 0 | 0
| Direct Uses-Total Process | 83 | 0 | * | 19 | * | 0
| Process Heating | * | 0 | 0 | 5 | 0 | 0
| Process Cooling and Refrigeration | 2 | 0 | 0 | * | * | 0
| Machine Drive | 72 | 0 | * | 0 | 0 | 0
| Electro-Chemical Processes | 3 | -- | -- | -- | -- | --
| Other Process Use | 5 | 0 | 0 | 14 | 0 | 0
| Direct Uses-Total Nonprocess | 3 | 0 | * | * | * | 0
| Facility HVAC (f) | 2 | 0 | 0 | * | * | 0
| Facility Lighting | 1 | -- | -- | -- | -- | --
| Other Facility Support | * | 0 | 0 | * | 0 | 0
| Onsite Transportation | * | -- | * | 0 | * | --
| Conventional Electricity Generation | -- | 0 | 0 | 0 | 0 | 0
| Other Nonprocess Use | * | 0 | 0 | * | * | 0
| End Use Not Reported | * | 0 | * | 0 | * | 0
325180 | Other Basic Inorganic Chemicals
| TOTAL FUEL CONSUMPTION | 148 | 0 | * | 218 | * | 33
| Indirect Uses-Boiler Fuel | 1 | 0 | * | 99 | * | 30
| Conventional Boiler Use | 1 | 0 | * | 17 | * | 4
| CHP and/or Cogeneration Process | -- | 0 | * | 82 | * | 26
| Direct Uses-Total Process | 134 | 0 | * | 115 | * | 3
| Process Heating | 7 | 0 | 0 | 58 | * | 3
| Process Cooling and Refrigeration | 6 | 0 | 0 | 1 | 0 | 0
| Machine Drive | 25 | 0 | * | 52 | * | 0
| Electro-Chemical Processes | 92 | -- | -- | -- | -- | --
| Other Process Use | 5 | 0 | * | 5 | * | 0
| Direct Uses-Total Nonprocess | 8 | 0 | * | 4 | * | 0
| Facility HVAC (f) | 4 | 0 | * | 3 | * | 0
| Facility Lighting | 3 | -- | -- | -- | -- | --
| Other Facility Support | 1 | 0 | * | * | 0 | 0
| Onsite Transportation | * | -- | * | * | * | --
| Conventional Electricity Generation | -- | 0 | * | * | 0 | 0
| Other Nonprocess Use | * | 0 | * | Q | * | 0
| End Use Not Reported | 5 | 0 | 0 | 1 | * | 0
325193 | Ethyl Alcohol
| TOTAL FUEL CONSUMPTION | 46 | 0 | * | 359 | * | 44
| Indirect Uses-Boiler Fuel | 2 | 0 | 0 | 205 | * | 44
| Conventional Boiler Use | 2 | 0 | 0 | 115 | * | 0
| CHP and/or Cogeneration Process | -- | 0 | 0 | 90 | * | 44
| Direct Uses-Total Process | 41 | 0 | * | 143 | * | 0
| Process Heating | 1 | 0 | 0 | 127 | * | 0
| Process Cooling and Refrigeration | 6 | 0 | * | 1 | 0 | 0
| Machine Drive | 33 | 0 | * | 1 | * | 0
| Electro-Chemical Processes | Q | -- | -- | -- | -- | --
| Other Process Use | * | 0 | * | 14 | 0 | 0
| Direct Uses-Total Nonprocess | 3 | 0 | * | 11 | * | 0
| Facility HVAC (f) | 1 | 0 | * | 7 | * | 0
| Facility Lighting | 2 | -- | -- | -- | -- | --
| Other Facility Support | * | 0 | * | 4 | * | 0
| Onsite Transportation | * | -- | * | * | * | --
| Conventional Electricity Generation | -- | 0 | * | * | 0 | 0
| Other Nonprocess Use | * | 0 | * | * | * | 0
| End Use Not Reported | 0 | 0 | 0 | 0 | * | 0
325194 | Cyclic Crudes, Intermediate and Gum and Wood Chemicals
| TOTAL FUEL CONSUMPTION | 11 | 0 | * | 51 | * | 0
| Indirect Uses-Boiler Fuel | * | 0 | * | 23 | * | 0
| Conventional Boiler Use | * | 0 | * | 11 | * | 0
| CHP and/or Cogeneration Process | -- | 0 | * | 12 | 0 | 0
| Direct Uses-Total Process | 9 | 0 | * | 27 | * | 0
| Process Heating | 1 | 0 | * | 19 | * | 0
| Process Cooling and Refrigeration | 2 | 0 | 0 | * | 0 | 0
| Machine Drive | 5 | 0 | * | 0 | * | 0
| Electro-Chemical Processes | 1 | -- | -- | -- | -- | --
| Other Process Use | * | 0 | 0 | 8 | 0 | 0
| Direct Uses-Total Nonprocess | 2 | 0 | * | * | * | 0
| Facility HVAC (f) | 1 | 0 | * | * | * | 0
| Facility Lighting | 1 | -- | -- | -- | -- | --
| Other Facility Support | * | 0 | 0 | * | * | 0
| Onsite Transportation | * | -- | * | * | * | --
| Conventional Electricity Generation | -- | 0 | * | 0 | 0 | 0
| Other Nonprocess Use | * | 0 | * | 0 | 0 | 0
| End Use Not Reported | * | 0 | 0 | 2 | * | 0
325199 | Other Basic Organic Chemicals
| TOTAL FUEL CONSUMPTION | 105 | 2 | 1 | 401 | * | 30
| Indirect Uses-Boiler Fuel | 1 | 2 | * | 214 | * | 22
| Conventional Boiler Use | 1 | 2 | * | 72 | * | 1
| CHP and/or Cogeneration Process | -- | * | * | 142 | * | 21
| Direct Uses-Total Process | 91 | 0 | * | 169 | * | 8
| Process Heating | 2 | 0 | * | 120 | * | *
| Process Cooling and Refrigeration | 14 | 0 | * | 1 | * | 0
| Machine Drive | 66 | 0 | * | 11 | * | 0
| Electro-Chemical Processes | 7 | -- | -- | -- | -- | --
| Other Process Use | 1 | 0 | * | 36 | * | 8
| Direct Uses-Total Nonprocess | 10 | 0 | 1 | 6 | * | 0
| Facility HVAC (f) | 5 | 0 | 0 | 3 | * | 0
| Facility Lighting | 3 | -- | -- | -- | -- | --
| Other Facility Support | 1 | 0 | * | 2 | * | 0
| Onsite Transportation | * | -- | 1 | * | * | --
| Conventional Electricity Generation | -- | 0 | * | * | * | 0
| Other Nonprocess Use | * | 0 | * | * | * | 0
| End Use Not Reported | 3 | 0 | 0 | 12 | * | 0
325211 | Plastics Materials and Resins
| TOTAL FUEL CONSUMPTION | 132 | 0 | D | 418 | D | D
| Indirect Uses-Boiler Fuel | 1 | 0 | * | 283 | Q | 0
| Conventional Boiler Use | 1 | 0 | * | 38 | * | 0
| CHP and/or Cogeneration Process | -- | 0 | * | 244 | * | 0
| Direct Uses-Total Process | 120 | 0 | D | 130 | D | D
| Process Heating | 3 | 0 | D | 82 | * | D
| Process Cooling and Refrigeration | 12 | 0 | * | 1 | 0 | 0
| Machine Drive | 73 | 0 | * | 4 | * | 0
| Electro-Chemical Processes | 31 | -- | -- | -- | -- | --
| Other Process Use | 1 | 0 | * | 43 | D | 0
| Direct Uses-Total Nonprocess | 11 | 0 | 1 | 4 | * | 0
| Facility HVAC (f) | 5 | 0 | * | 3 | * | 0
| Facility Lighting | 4 | -- | -- | -- | -- | --
| Other Facility Support | 2 | 0 | * | 1 | * | 0
| Onsite Transportation | * | -- | * | * | * | --
| Conventional Electricity Generation | -- | 0 | * | * | 0 | 0
| Other Nonprocess Use | * | 0 | * | * | * | 0
| End Use Not Reported | Q | 0 | * | * | * | 0
325212 | Synthetic Rubber
| TOTAL FUEL CONSUMPTION | 6 | 0 | * | 19 | * | 2
| Indirect Uses-Boiler Fuel | * | 0 | * | 17 | * | 2
| Conventional Boiler Use | * | 0 | * | 10 | * | 1
| CHP and/or Cogeneration Process | -- | 0 | * | 6 | 0 | *
| Direct Uses-Total Process | 5 | 0 | * | 2 | * | 0
| Process Heating | * | 0 | 0 | 2 | * | 0
| Process Cooling and Refrigeration | 1 | 0 | 0 | * | * | 0
| Machine Drive | 3 | 0 | * | * | * | 0
| Electro-Chemical Processes | * | -- | -- | -- | -- | --
| Other Process Use | * | 0 | * | * | * | 0
| Direct Uses-Total Nonprocess | 1 | 0 | * | * | * | 0
| Facility HVAC (f) | * | 0 | 0 | * | * | 0
| Facility Lighting | * | -- | -- | -- | -- | --
| Other Facility Support | * | 0 | * | * | * | 0
| Onsite Transportation | * | -- | * | * | * | --
| Conventional Electricity Generation | -- | 0 | * | 0 | 0 | 0
| Other Nonprocess Use | * | 0 | * | * | 0 | 0
| End Use Not Reported | * | 0 | 0 | * | * | 0
325220 | Artificial and Synthetic Fibers and Filaments
| TOTAL FUEL CONSUMPTION | 10 | 0 | * | 23 | * | *
| Indirect Uses-Boiler Fuel | * | 0 | * | 14 | * | *
| Conventional Boiler Use | * | 0 | * | 9 | * | 0
| CHP and/or Cogeneration Process | -- | 0 | 0 | 5 | * | *
| Direct Uses-Total Process | 8 | 0 | * | 7 | * | 0
| Process Heating | 1 | 0 | * | 6 | * | 0
| Process Cooling and Refrigeration | 1 | 0 | 0 | 0 | 0 | 0
| Machine Drive | 6 | 0 | * | * | * | 0
| Electro-Chemical Processes | * | -- | -- | -- | -- | --
| Other Process Use | * | 0 | 0 | * | * | 0
| Direct Uses-Total Nonprocess | 2 | 0 | * | 2 | * | 0
| Facility HVAC (f) | 1 | 0 | 0 | 2 | * | 0
| Facility Lighting | 1 | -- | -- | -- | -- | --
| Other Facility Support | * | 0 | 0 | * | * | 0
| Onsite Transportation | * | -- | * | 0 | * | --
| Conventional Electricity Generation | -- | 0 | 0 | 0 | 0 | 0
| Other Nonprocess Use | * | 0 | * | 0 | * | 0
| End Use Not Reported | * | 0 | 0 | 0 | * | 0
325311 | Nitrogenous Fertilizers
| TOTAL FUEL CONSUMPTION | 19 | 0 | * | 213 | * | 0
| Indirect Uses-Boiler Fuel | * | 0 | * | 53 | * | 0
| Conventional Boiler Use | * | 0 | * | 26 | * | 0
| CHP and/or Cogeneration Process | -- | 0 | * | 27 | 0 | 0
| Direct Uses-Total Process | 17 | 0 | * | 159 | * | 0
| Process Heating | * | 0 | 0 | 136 | * | 0
| Process Cooling and Refrigeration | 2 | 0 | 0 | 0 | 0 | 0
| Machine Drive | 15 | 0 | * | 4 | * | 0
| Electro-Chemical Processes | * | -- | -- | -- | -- | --
| Other Process Use | * | 0 | * | 20 | 0 | 0
| Direct Uses-Total Nonprocess | 2 | 0 | * | 1 | * | 0
| Facility HVAC (f) | 1 | 0 | * | 1 | * | 0
| Facility Lighting | 1 | -- | -- | -- | -- | --
| Other Facility Support | * | 0 | 0 | * | * | 0
| Onsite Transportation | * | -- | * | 0 | * | --
| Conventional Electricity Generation | -- | 0 | * | * | 0 | 0
| Other Nonprocess Use | * | 0 | * | 0 | 0 | 0
| End Use Not Reported | 0 | 0 | 0 | 0 | * | 0
325312 | Phosphatic Fertilizers
| TOTAL FUEL CONSUMPTION | 8 | * | D | 24 | * | D
| Indirect Uses-Boiler Fuel | * | 0 | * | 2 | * | 0
| Conventional Boiler Use | * | 0 | 0 | 1 | * | 0
| CHP and/or Cogeneration Process | -- | 0 | * | 1 | * | 0
| Direct Uses-Total Process | 8 | * | D | 22 | * | D
| Process Heating | * | * | D | 20 | * | D
| Process Cooling and Refrigeration | * | 0 | 0 | 0 | 0 | 0
| Machine Drive | 7 | 0 | * | * | * | 0
| Electro-Chemical Processes | 0 | -- | -- | -- | -- | --
| Other Process Use | 0 | 0 | * | 1 | 0 | 0
| Direct Uses-Total Nonprocess | 1 | 0 | * | * | * | 0
| Facility HVAC (f) | * | 0 | * | * | * | 0
| Facility Lighting | * | -- | -- | -- | -- | --
| Other Facility Support | * | 0 | * | * | * | 0
| Onsite Transportation | * | -- | * | 0 | * | --
| Conventional Electricity Generation | -- | 0 | * | 0 | 0 | 0
| Other Nonprocess Use | 0 | 0 | * | 0 | 0 | 0
| End Use Not Reported | 0 | 0 | 0 | 0 | * | 0
3254 | Pharmaceuticals and Medicines
| TOTAL FUEL CONSUMPTION | 38 | 0 | 1 | 62 | * | *
| Indirect Uses-Boiler Fuel | 1 | 0 | * | 37 | * | *
| Conventional Boiler Use | 1 | 0 | * | 20 | * | *
| CHP and/or Cogeneration Process | -- | 0 | * | 17 | * | 0
| Direct Uses-Total Process | 19 | 0 | * | 8 | * | 0
| Process Heating | 1 | 0 | * | 6 | * | 0
| Process Cooling and Refrigeration | 7 | 0 | * | * | 0 | 0
| Machine Drive | 10 | 0 | * | 1 | * | 0
| Electro-Chemical Processes | * | -- | -- | -- | -- | --
| Other Process Use | 1 | 0 | * | * | * | 0
| Direct Uses-Total Nonprocess | 17 | 0 | * | 17 | * | *
| Facility HVAC (f) | 11 | 0 | * | 15 | * | *
| Facility Lighting | 4 | -- | -- | -- | -- | --
| Other Facility Support | 2 | 0 | * | 1 | * | 0
| Onsite Transportation | * | -- | * | * | * | --
| Conventional Electricity Generation | -- | 0 | * | * | * | 0
| Other Nonprocess Use | 1 | 0 | * | * | * | 0
| End Use Not Reported | 1 | 0 | 0 | 1 | * | 0
325412 | Pharmaceutical Preparation
| TOTAL FUEL CONSUMPTION | 21 | 0 | * | 30 | * | *
| Indirect Uses-Boiler Fuel | 1 | 0 | * | 14 | * | *
| Conventional Boiler Use | 1 | 0 | * | 9 | * | *
| CHP and/or Cogeneration Process | -- | 0 | * | 5 | * | 0
| Direct Uses-Total Process | 11 | 0 | * | 5 | * | 0
| Process Heating | 1 | 0 | * | 4 | * | 0
| Process Cooling and Refrigeration | 3 | 0 | * | * | 0 | 0
| Machine Drive | 6 | 0 | * | * | * | 0
| Electro-Chemical Processes | * | -- | -- | -- | -- | --
| Other Process Use | 1 | 0 | * | * | * | 0
| Direct Uses-Total Nonprocess | 9 | 0 | * | 11 | * | *
| Facility HVAC (f) | 6 | 0 | * | 10 | * | *
| Facility Lighting | 2 | -- | -- | -- | -- | --
| Other Facility Support | 1 | 0 | * | * | * | 0
| Onsite Transportation | * | -- | * | * | * | --
| Conventional Electricity Generation | -- | 0 | * | * | 0 | 0
| Other Nonprocess Use | * | 0 | * | * | * | 0
| End Use Not Reported | * | 0 | 0 | * | * | 0
325992 | Photographic Film, Paper, Plate, and Chemicals
| TOTAL FUEL CONSUMPTION | 3 | * | * | 3 | * | 0
| Indirect Uses-Boiler Fuel | * | * | * | 2 | 0 | 0
| Conventional Boiler Use | * | 0 | * | 1 | 0 | 0
| CHP and/or Cogeneration Process | -- | * | * | 1 | 0 | 0
| Direct Uses-Total Process | 2 | 0 | * | 1 | * | 0
| Process Heating | * | 0 | * | * | 0 | 0
| Process Cooling and Refrigeration | 1 | 0 | * | * | 0 | 0
| Machine Drive | 1 | 0 | * | * | * | 0
| Electro-Chemical Processes | * | -- | -- | -- | -- | --
| Other Process Use | * | 0 | * | * | 0 | 0
| Direct Uses-Total Nonprocess | 1 | 0 | * | * | * | 0
| Facility HVAC (f) | 1 | 0 | * | * | 0 | 0
| Facility Lighting | * | -- | -- | -- | -- | --
| Other Facility Support | * | 0 | * | * | * | 0
| Onsite Transportation | * | -- | * | 0 | * | --
| Conventional Electricity Generation | -- | 0 | * | * | 0 | 0
| Other Nonprocess Use | * | 0 | * | * | * | 0
| End Use Not Reported | * | 0 | 0 | * | * | 0
326 | PLASTICS AND RUBBER PRODUCTS
| TOTAL FUEL CONSUMPTION | 168 | * | Q | 83 | 3 | 0
| Indirect Uses-Boiler Fuel | Q | * | * | 31 | * | 0
| Conventional Boiler Use | Q | * | * | 11 | * | 0
| CHP and/or Cogeneration Process | -- | 0 | * | 20 | * | 0
| Direct Uses-Total Process | 126 | 0 | Q | 31 | Q | 0
| Process Heating | 19 | 0 | Q | 29 | * | 0
| Process Cooling and Refrigeration | 14 | 0 | 0 | * | 0 | 0
| Machine Drive | 86 | 0 | * | * | * | 0
| Electro-Chemical Processes | Q | -- | -- | -- | -- | --
| Other Process Use | 5 | 0 | * | Q | * | 0
| Direct Uses-Total Nonprocess | 39 | 0 | * | 22 | 2 | 0
| Facility HVAC (f) | 17 | 0 | 0 | 21 | * | 0
| Facility Lighting | 13 | -- | -- | -- | -- | --
| Other Facility Support | 5 | 0 | 0 | 1 | * | 0
| Onsite Transportation | 2 | -- | * | * | 2 | --
| Conventional Electricity Generation | -- | 0 | * | * | 0 | 0
| Other Nonprocess Use | Q | 0 | * | 0 | * | 0
| End Use Not Reported | Q | 0 | 0 | 0 | * | 0
327 | NONMETALLIC MINERAL PRODUCTS
| TOTAL FUEL CONSUMPTION | 130 | * | 20 | 348 | 2 | 189
| Indirect Uses-Boiler Fuel | * | 0 | * | 12 | * | *
| Conventional Boiler Use | * | 0 | * | 2 | * | *
| CHP and/or Cogeneration Process | -- | 0 | * | 10 | * | *
| Direct Uses-Total Process | 113 | * | 10 | 317 | Q | 189
| Process Heating | 26 | * | Q | 283 | Q | 154
| Process Cooling and Refrigeration | 6 | 0 | 0 | 3 | 0 | 3
| Machine Drive | 71 | * | 6 | 25 | * | 14
| Electro-Chemical Processes | 3 | -- | -- | -- | -- | --
| Other Process Use | 7 | 0 | * | Q | * | Q
| Direct Uses-Total Nonprocess | 16 | 0 | 11 | 18 | 1 | *
| Facility HVAC (f) | 7 | 0 | * | 16 | * | 0
| Facility Lighting | 6 | -- | -- | -- | -- | --
| Other Facility Support | 2 | 0 | * | 2 | * | *
| Onsite Transportation | * | -- | 9 | * | 1 | --
| Conventional Electricity Generation | -- | 0 | * | * | * | 0
| Other Nonprocess Use | 1 | 0 | Q | 1 | * | 0
| End Use Not Reported | 1 | 0 | 0 | 1 | * | 0
327120 | Clay Building Material and Refractories
| TOTAL FUEL CONSUMPTION | 6 | 0 | * | 36 | * | 3
| Indirect Uses-Boiler Fuel | * | 0 | 0 | * | * | 0
| Conventional Boiler Use | * | 0 | 0 | * | * | 0
| CHP and/or Cogeneration Process | -- | 0 | 0 | * | 0 | 0
| Direct Uses-Total Process | 5 | 0 | * | 35 | * | 3
| Process Heating | 1 | 0 | * | 34 | * | 2
| Process Cooling and Refrigeration | * | 0 | 0 | 0 | 0 | 0
| Machine Drive | 4 | 0 | * | * | * | 0
| Electro-Chemical Processes | 0 | -- | -- | -- | -- | --
| Other Process Use | * | 0 | * | * | * | 1
| Direct Uses-Total Nonprocess | 1 | 0 | * | 1 | * | 0
| Facility HVAC (f) | * | 0 | * | 1 | * | 0
| Facility Lighting | * | -- | -- | -- | -- | --
| Other Facility Support | * | 0 | * | * | 0 | 0
| Onsite Transportation | * | -- | * | * | * | --
| Conventional Electricity Generation | -- | 0 | * | 0 | 0 | 0
| Other Nonprocess Use | * | 0 | * | 0 | * | 0
| End Use Not Reported | * | 0 | 0 | 0 | * | 0
327211 | Flat Glass
| TOTAL FUEL CONSUMPTION | 5 | 0 | * | 41 | * | 0
| Indirect Uses-Boiler Fuel | * | 0 | 0 | * | 0 | 0
| Conventional Boiler Use | * | 0 | 0 | * | 0 | 0
| CHP and/or Cogeneration Process | -- | 0 | 0 | * | 0 | 0
| Direct Uses-Total Process | 4 | 0 | * | 39 | * | 0
| Process Heating | 2 | 0 | 0 | 39 | * | 0
| Process Cooling and Refrigeration | 1 | 0 | 0 | 0 | 0 | 0
| Machine Drive | 1 | 0 | * | * | * | 0
| Electro-Chemical Processes | * | -- | -- | -- | -- | --
| Other Process Use | * | 0 | * | * | 0 | 0
| Direct Uses-Total Nonprocess | 1 | 0 | * | 2 | * | 0
| Facility HVAC (f) | * | 0 | 0 | 1 | 0 | 0
| Facility Lighting | * | -- | -- | -- | -- | --
| Other Facility Support | * | 0 | 0 | * | 0 | 0
| Onsite Transportation | * | -- | * | 0 | * | --
| Conventional Electricity Generation | -- | 0 | * | 0 | 0 | 0
| Other Nonprocess Use | * | 0 | * | * | 0 | 0
| End Use Not Reported | * | 0 | 0 | 0 | * | 0
327212 | Other Pressed and Blown Glass and Glassware
| TOTAL FUEL CONSUMPTION | 7 | 0 | * | 22 | * | 0
| Indirect Uses-Boiler Fuel | * | 0 | * | 1 | * | 0
| Conventional Boiler Use | * | 0 | * | * | 0 | 0
| CHP and/or Cogeneration Process | -- | 0 | 0 | * | * | 0
| Direct Uses-Total Process | 6 | 0 | * | 21 | * | 0
| Process Heating | 3 | 0 | * | 20 | * | 0
| Process Cooling and Refrigeration | 1 | 0 | 0 | * | 0 | 0
| Machine Drive | 2 | 0 | * | 1 | * | 0
| Electro-Chemical Processes | * | -- | -- | -- | -- | --
| Other Process Use | * | 0 | * | * | * | 0
| Direct Uses-Total Nonprocess | 1 | 0 | * | 1 | * | 0
| Facility HVAC (f) | 1 | 0 | 0 | 1 | * | 0
| Facility Lighting | * | -- | -- | -- | -- | --
| Other Facility Support | * | 0 | 0 | * | * | 0
| Onsite Transportation | * | -- | * | 0 | * | --
| Conventional Electricity Generation | -- | 0 | * | * | 0 | 0
| Other Nonprocess Use | * | 0 | * | 0 | * | 0
| End Use Not Reported | 0 | 0 | 0 | 0 | * | 0
327213 | Glass Containers
| TOTAL FUEL CONSUMPTION | 12 | 0 | * | 42 | * | 0
| Indirect Uses-Boiler Fuel | * | 0 | 0 | * | 0 | 0
| Conventional Boiler Use | * | 0 | 0 | 0 | 0 | 0
| CHP and/or Cogeneration Process | -- | 0 | 0 | * | 0 | 0
| Direct Uses-Total Process | 10 | 0 | * | 39 | * | 0
| Process Heating | 4 | 0 | 0 | 37 | * | 0
| Process Cooling and Refrigeration | * | 0 | 0 | * | 0 | 0
| Machine Drive | 5 | 0 | * | 2 | 0 | 0
| Electro-Chemical Processes | * | -- | -- | -- | -- | --
| Other Process Use | * | 0 | 0 | 0 | 0 | 0
| Direct Uses-Total Nonprocess | 1 | 0 | * | 3 | * | 0
| Facility HVAC (f) | 1 | 0 | 0 | 2 | * | 0
| Facility Lighting | 1 | -- | -- | -- | -- | --
| Other Facility Support | * | 0 | 0 | * | 0 | 0
| Onsite Transportation | * | -- | * | 0 | * | --
| Conventional Electricity Generation | -- | 0 | * | 0 | 0 | 0
| Other Nonprocess Use | * | 0 | 0 | * | 0 | 0
| End Use Not Reported | * | 0 | 0 | * | 0 | 0
327215 | Glass Products from Purchased Glass
| TOTAL FUEL CONSUMPTION | 13 | 0 | * | 8 | * | 0
| Indirect Uses-Boiler Fuel | * | 0 | * | * | * | 0
| Conventional Boiler Use | * | 0 | * | * | * | 0
| CHP and/or Cogeneration Process | -- | 0 | * | * | * | 0
| Direct Uses-Total Process | 10 | 0 | * | 6 | * | 0
| Process Heating | 5 | 0 | 0 | 5 | * | 0
| Process Cooling and Refrigeration | 1 | 0 | 0 | * | 0 | 0
| Machine Drive | 3 | 0 | * | * | * | 0
| Electro-Chemical Processes | * | -- | -- | -- | -- | --
| Other Process Use | 1 | 0 | * | * | * | 0
| Direct Uses-Total Nonprocess | 3 | 0 | * | 1 | * | 0
| Facility HVAC (f) | 1 | 0 | * | 1 | * | 0
| Facility Lighting | 1 | -- | -- | -- | -- | --
| Other Facility Support | * | 0 | * | * | * | 0
| Onsite Transportation | * | -- | * | * | * | --
| Conventional Electricity Generation | -- | 0 | * | * | * | 0
| Other Nonprocess Use | * | 0 | * | * | * | 0
| End Use Not Reported | * | 0 | 0 | * | * | 0
327310 | Cements
| TOTAL FUEL CONSUMPTION | 39 | 0 | 1 | 58 | * | 106
| Indirect Uses-Boiler Fuel | * | 0 | 0 | * | 0 | *
| Conventional Boiler Use | * | 0 | 0 | * | 0 | *
| CHP and/or Cogeneration Process | -- | 0 | 0 | * | 0 | *
| Direct Uses-Total Process | 37 | 0 | 1 | 57 | * | 105
| Process Heating | 4 | 0 | * | 36 | * | 89
| Process Cooling and Refrigeration | 2 | 0 | 0 | 3 | 0 | 3
| Machine Drive | 30 | 0 | * | 17 | * | 14
| Electro-Chemical Processes | 1 | -- | -- | -- | -- | --
| Other Process Use | 1 | 0 | * | 0 | 0 | 0
| Direct Uses-Total Nonprocess | 2 | 0 | 1 | * | * | *
| Facility HVAC (f) | 1 | 0 | * | * | * | 0
| Facility Lighting | 1 | -- | -- | -- | -- | --
| Other Facility Support | * | 0 | 0 | * | * | *
| Onsite Transportation | * | -- | 1 | 0 | * | --
| Conventional Electricity Generation | -- | 0 | * | 0 | 0 | 0
| Other Nonprocess Use | * | 0 | * | 0 | * | 0
| End Use Not Reported | * | 0 | 0 | * | 0 | 0
327410 | Lime
| TOTAL FUEL CONSUMPTION | 5 | 0 | 1 | 18 | * | 63
| Indirect Uses-Boiler Fuel | * | 0 | 0 | * | 0 | 0
| Conventional Boiler Use | * | 0 | 0 | * | 0 | 0
| CHP and/or Cogeneration Process | -- | 0 | 0 | 0 | 0 | 0
| Direct Uses-Total Process | 4 | 0 | * | 18 | * | 63
| Process Heating | 1 | 0 | * | 18 | * | 63
| Process Cooling and Refrigeration | * | 0 | 0 | 0 | 0 | 0
| Machine Drive | 3 | 0 | * | 1 | * | 0
| Electro-Chemical Processes | 0 | -- | -- | -- | -- | --
| Other Process Use | * | 0 | * | 0 | 0 | 0
| Direct Uses-Total Nonprocess | * | 0 | 1 | * | * | 0
| Facility HVAC (f) | * | 0 | 0 | * | * | 0
| Facility Lighting | * | -- | -- | -- | -- | --
| Other Facility Support | * | 0 | 0 | * | * | 0
| Onsite Transportation | * | -- | 1 | 0 | * | --
| Conventional Electricity Generation | -- | 0 | 0 | 0 | 0 | 0
| Other Nonprocess Use | * | 0 | 0 | 0 | * | 0
| End Use Not Reported | 0 | 0 | 0 | 0 | 0 | 0
327420 | Gypsum
| TOTAL FUEL CONSUMPTION | 5 | 0 | 1 | 52 | * | 0
| Indirect Uses-Boiler Fuel | * | 0 | 0 | 1 | 0 | 0
| Conventional Boiler Use | * | 0 | 0 | * | 0 | 0
| CHP and/or Cogeneration Process | -- | 0 | 0 | 1 | 0 | 0
| Direct Uses-Total Process | 5 | 0 | * | 50 | 0 | 0
| Process Heating | * | 0 | * | 49 | 0 | 0
| Process Cooling and Refrigeration | * | 0 | 0 | * | 0 | 0
| Machine Drive | 4 | 0 | * | 1 | 0 | 0
| Electro-Chemical Processes | 0 | -- | -- | -- | -- | --
| Other Process Use | * | 0 | 0 | 0 | 0 | 0
| Direct Uses-Total Nonprocess | 1 | 0 | 1 | 1 | * | 0
| Facility HVAC (f) | * | 0 | * | 1 | * | 0
| Facility Lighting | * | -- | -- | -- | -- | --
| Other Facility Support | * | 0 | * | * | 0 | 0
| Onsite Transportation | * | -- | 1 | * | * | --
| Conventional Electricity Generation | -- | 0 | * | 0 | 0 | 0
| Other Nonprocess Use | * | 0 | * | 0 | * | 0
| End Use Not Reported | * | 0 | 0 | * | * | 0
327993 | Mineral Wool
| TOTAL FUEL CONSUMPTION | 11 | 0 | * | 22 | * | *
| Indirect Uses-Boiler Fuel | * | 0 | 0 | * | 0 | 0
| Conventional Boiler Use | * | 0 | 0 | * | 0 | 0
| CHP and/or Cogeneration Process | -- | 0 | 0 | * | 0 | 0
| Direct Uses-Total Process | 9 | 0 | * | 20 | * | *
| Process Heating | 4 | 0 | * | 19 | * | *
| Process Cooling and Refrigeration | 1 | 0 | 0 | * | 0 | 0
| Machine Drive | 5 | 0 | * | * | * | 0
| Electro-Chemical Processes | * | -- | -- | -- | -- | --
| Other Process Use | * | 0 | * | * | 0 | 0
| Direct Uses-Total Nonprocess | 1 | 0 | * | 2 | * | 0
| Facility HVAC (f) | 1 | 0 | * | 1 | * | 0
| Facility Lighting | 1 | -- | -- | -- | -- | --
| Other Facility Support | * | 0 | * | * | 0 | 0
| Onsite Transportation | * | -- | * | * | * | --
| Conventional Electricity Generation | -- | 0 | * | * | 0 | 0
| Other Nonprocess Use | * | 0 | * | 0 | 0 | 0
| End Use Not Reported | * | 0 | 0 | 0 | 0 | 0
331 | PRIMARY METALS
| TOTAL FUEL CONSUMPTION | 414 | * | 6 | 639 | 3 | 26
| Indirect Uses-Boiler Fuel | 2 | * | * | 68 | * | 0
| Conventional Boiler Use | 2 | * | * | 21 | * | 0
| CHP and/or Cogeneration Process | -- | * | * | 47 | * | 0
| Direct Uses-Total Process | 376 | * | 1 | 524 | 1 | 26
| Process Heating | 130 | 0 | * | 480 | 1 | 7
| Process Cooling and Refrigeration | 11 | 0 | * | 3 | * | 0
| Machine Drive | 126 | * | 1 | 5 | * | 0
| Electro-Chemical Processes | 91 | -- | -- | -- | -- | --
| Other Process Use | 18 | 0 | * | 36 | * | 20
| Direct Uses-Total Nonprocess | 36 | 0 | 5 | 46 | 2 | 0
| Facility HVAC (f) | 14 | 0 | * | 40 | * | 0
| Facility Lighting | 15 | -- | -- | -- | -- | --
| Other Facility Support | 5 | 0 | * | 3 | * | 0
| Onsite Transportation | 1 | -- | 5 | * | 1 | --
| Conventional Electricity Generation | -- | 0 | * | * | * | 0
| Other Nonprocess Use | 1 | 0 | * | 2 | * | 0
| End Use Not Reported | 1 | 0 | 0 | 2 | * | 0
331110 | Iron and Steel Mills and Ferroalloys
| TOTAL FUEL CONSUMPTION | 206 | * | 4 | 411 | * | 26
| Indirect Uses-Boiler Fuel | 1 | * | * | 41 | * | 0
| Conventional Boiler Use | 1 | * | 0 | 16 | 0 | 0
| CHP and/or Cogeneration Process | -- | * | * | 25 | * | 0
| Direct Uses-Total Process | 191 | 0 | * | 349 | * | 26
| Process Heating | 91 | 0 | * | 314 | * | 7
| Process Cooling and Refrigeration | 5 | 0 | 0 | 3 | * | 0
| Machine Drive | 74 | 0 | * | 1 | * | 0
| Electro-Chemical Processes | 10 | -- | -- | -- | -- | --
| Other Process Use | 11 | 0 | * | 31 | * | 20
| Direct Uses-Total Nonprocess | 15 | 0 | 4 | 19 | * | 0
| Facility HVAC (f) | 5 | 0 | * | 15 | * | 0
| Facility Lighting | 7 | -- | -- | -- | -- | --
| Other Facility Support | 2 | 0 | * | 1 | * | 0
| Onsite Transportation | * | -- | 4 | * | * | --
| Conventional Electricity Generation | -- | 0 | * | * | * | 0
| Other Nonprocess Use | * | 0 | * | 2 | * | 0
| End Use Not Reported | * | 0 | 0 | 1 | * | 0
3312 | Steel Products from Purchased Steel
| TOTAL FUEL CONSUMPTION | 24 | 0 | * | 25 | * | *
| Indirect Uses-Boiler Fuel | * | 0 | * | 3 | * | 0
| Conventional Boiler Use | * | 0 | 0 | 1 | * | 0
| CHP and/or Cogeneration Process | -- | 0 | * | 2 | * | 0
| Direct Uses-Total Process | 20 | 0 | * | 19 | * | *
| Process Heating | 5 | 0 | * | 18 | * | *
| Process Cooling and Refrigeration | 2 | 0 | 0 | * | * | 0
| Machine Drive | 10 | 0 | * | 1 | * | 0
| Electro-Chemical Processes | 2 | -- | -- | -- | -- | --
| Other Process Use | * | 0 | * | 1 | * | 0
| Direct Uses-Total Nonprocess | 3 | 0 | * | 3 | * | 0
| Facility HVAC (f) | 1 | 0 | * | 3 | * | 0
| Facility Lighting | 1 | -- | -- | -- | -- | --
| Other Facility Support | * | 0 | * | * | * | 0
| Onsite Transportation | * | -- | * | 0 | * | --
| Conventional Electricity Generation | -- | 0 | * | * | * | 0
| Other Nonprocess Use | * | 0 | 0 | 0 | * | 0
| End Use Not Reported | * | 0 | 0 | 0 | * | 0
3313 | Alumina and Aluminum
| TOTAL FUEL CONSUMPTION | 102 | 0 | 1 | 116 | 1 | 0
| Indirect Uses-Boiler Fuel | 1 | 0 | * | 14 | * | 0
| Conventional Boiler Use | 1 | 0 | 0 | 1 | * | 0
| CHP and/or Cogeneration Process | -- | 0 | * | 14 | * | 0
| Direct Uses-Total Process | 94 | 0 | * | 93 | * | 0
| Process Heating | 4 | 0 | * | 90 | * | 0
| Process Cooling and Refrigeration | 1 | 0 | 0 | * | * | 0
| Machine Drive | 21 | 0 | * | 1 | * | 0
| Electro-Chemical Processes | 67 | -- | -- | -- | -- | --
| Other Process Use | 1 | 0 | * | 2 | * | 0
| Direct Uses-Total Nonprocess | 8 | 0 | 1 | 9 | * | 0
| Facility HVAC (f) | 2 | 0 | * | 8 | * | 0
| Facility Lighting | 3 | -- | -- | -- | -- | --
| Other Facility Support | 2 | 0 | * | 1 | * | 0
| Onsite Transportation | * | -- | 1 | * | * | --
| Conventional Electricity Generation | -- | 0 | 0 | * | * | 0
| Other Nonprocess Use | 1 | 0 | * | 0 | * | 0
| End Use Not Reported | * | 0 | 0 | 1 | * | 0
331314 | Secondary Smelting and Alloying of Aluminum
| TOTAL FUEL CONSUMPTION | 3 | 0 | * | 18 | * | 0
| Indirect Uses-Boiler Fuel | * | 0 | 0 | * | 0 | 0
| Conventional Boiler Use | * | 0 | 0 | * | 0 | 0
| CHP and/or Cogeneration Process | -- | 0 | 0 | * | 0 | 0
| Direct Uses-Total Process | 2 | 0 | * | 17 | * | 0
| Process Heating | * | 0 | 0 | 17 | * | 0
| Process Cooling and Refrigeration | * | 0 | 0 | * | 0 | 0
| Machine Drive | 2 | 0 | * | * | * | 0
| Electro-Chemical Processes | 0 | -- | -- | -- | -- | --
| Other Process Use | * | 0 | 0 | * | * | 0
| Direct Uses-Total Nonprocess | * | 0 | * | 1 | * | 0
| Facility HVAC (f) | * | 0 | * | 1 | * | 0
| Facility Lighting | * | -- | -- | -- | -- | --
| Other Facility Support | * | 0 | * | * | * | 0
| Onsite Transportation | * | -- | * | 0 | * | --
| Conventional Electricity Generation | -- | 0 | 0 | 0 | 0 | 0
| Other Nonprocess Use | * | 0 | * | 0 | * | 0
| End Use Not Reported | 0 | 0 | 0 | 0 | * | 0
331315 | Aluminum Sheet, Plate and Foils
| TOTAL FUEL CONSUMPTION | 18 | 0 | * | 54 | * | 0
| Indirect Uses-Boiler Fuel | * | 0 | * | 1 | 0 | 0
| Conventional Boiler Use | * | 0 | 0 | * | 0 | 0
| CHP and/or Cogeneration Process | -- | 0 | * | * | 0 | 0
| Direct Uses-Total Process | 16 | 0 | * | 51 | * | 0
| Process Heating | 2 | 0 | 0 | 50 | * | 0
| Process Cooling and Refrigeration | 1 | 0 | 0 | 0 | 0 | 0
| Machine Drive | 13 | 0 | * | * | * | 0
| Electro-Chemical Processes | * | -- | -- | -- | -- | --
| Other Process Use | * | 0 | * | 2 | * | 0
| Direct Uses-Total Nonprocess | 2 | 0 | * | 2 | * | 0
| Facility HVAC (f) | 1 | 0 | 0 | 2 | 0 | 0
| Facility Lighting | 1 | -- | -- | -- | -- | --
| Other Facility Support | * | 0 | 0 | * | 0 | 0
| Onsite Transportation | * | -- | * | 0 | * | --
| Conventional Electricity Generation | -- | 0 | 0 | 0 | 0 | 0
| Other Nonprocess Use | 0 | 0 | * | 0 | * | 0
| End Use Not Reported | 0 | 0 | 0 | 0 | 0 | 0
331318 | Other Aluminum Rolling, Drawing and Extruding
| TOTAL FUEL CONSUMPTION | 7 | 0 | * | 17 | * | 0
| Indirect Uses-Boiler Fuel | * | 0 | 0 | 1 | * | 0
| Conventional Boiler Use | * | 0 | 0 | * | * | 0
| CHP and/or Cogeneration Process | -- | 0 | 0 | 1 | * | 0
| Direct Uses-Total Process | 5 | 0 | * | 15 | * | 0
| Process Heating | 1 | 0 | * | 14 | * | 0
| Process Cooling and Refrigeration | * | 0 | 0 | * | * | 0
| Machine Drive | 3 | 0 | 0 | 1 | * | 0
| Electro-Chemical Processes | * | -- | -- | -- | -- | --
| Other Process Use | * | 0 | 0 | * | * | 0
| Direct Uses-Total Nonprocess | 1 | 0 | * | 1 | * | 0
| Facility HVAC (f) | * | 0 | * | 1 | * | 0
| Facility Lighting | 1 | -- | -- | -- | -- | --
| Other Facility Support | * | 0 | 0 | * | * | 0
| Onsite Transportation | * | -- | * | * | * | --
| Conventional Electricity Generation | -- | 0 | 0 | * | 0 | 0
| Other Nonprocess Use | * | 0 | 0 | 0 | * | 0
| End Use Not Reported | * | 0 | 0 | * | * | 0
3314 | Nonferrous Metals, except Aluminum
| TOTAL FUEL CONSUMPTION | 45 | 0 | * | 42 | 1 | 0
| Indirect Uses-Boiler Fuel | * | 0 | * | 8 | * | 0
| Conventional Boiler Use | * | 0 | 0 | 3 | * | 0
| CHP and/or Cogeneration Process | -- | 0 | * | 6 | * | 0
| Direct Uses-Total Process | 41 | 0 | * | 29 | * | 0
| Process Heating | 13 | 0 | * | 28 | * | 0
| Process Cooling and Refrigeration | 2 | 0 | 0 | * | * | 0
| Machine Drive | 10 | 0 | * | * | * | 0
| Electro-Chemical Processes | 12 | -- | -- | -- | -- | --
| Other Process Use | 4 | 0 | 0 | * | * | 0
| Direct Uses-Total Nonprocess | 4 | 0 | * | 4 | * | 0
| Facility HVAC (f) | 2 | 0 | * | 4 | * | 0
| Facility Lighting | 2 | -- | -- | -- | -- | --
| Other Facility Support | * | 0 | * | * | * | 0
| Onsite Transportation | * | -- | * | * | * | --
| Conventional Electricity Generation | -- | 0 | * | * | * | 0
| Other Nonprocess Use | * | 0 | * | * | * | 0
| End Use Not Reported | * | 0 | 0 | * | * | 0
331410 | Nonferrous Metal (except Aluminum) Smelting and Refining
| TOTAL FUEL CONSUMPTION | 27 | 0 | * | 16 | * | 0
| Indirect Uses-Boiler Fuel | * | 0 | * | 6 | * | 0
| Conventional Boiler Use | * | 0 | 0 | 2 | 0 | 0
| CHP and/or Cogeneration Process | -- | 0 | * | 4 | * | 0
| Direct Uses-Total Process | 26 | 0 | * | 9 | * | 0
| Process Heating | 8 | 0 | * | 9 | * | 0
| Process Cooling and Refrigeration | 1 | 0 | 0 | * | 0 | 0
| Machine Drive | 3 | 0 | * | * | * | 0
| Electro-Chemical Processes | 11 | -- | -- | -- | -- | --
| Other Process Use | 2 | 0 | 0 | * | * | 0
| Direct Uses-Total Nonprocess | 1 | 0 | * | 1 | * | 0
| Facility HVAC (f) | 1 | 0 | * | 1 | * | 0
| Facility Lighting | 1 | -- | -- | -- | -- | --
| Other Facility Support | * | 0 | * | * | * | 0
| Onsite Transportation | * | -- | * | * | * | --
| Conventional Electricity Generation | -- | 0 | * | * | 0 | 0
| Other Nonprocess Use | 0 | 0 | * | 0 | * | 0
| End Use Not Reported | * | 0 | 0 | 0 | * | 0
3315 | Foundries
| TOTAL FUEL CONSUMPTION | 37 | * | * | 44 | 1 | *
| Indirect Uses-Boiler Fuel | * | 0 | * | 1 | * | 0
| Conventional Boiler Use | * | 0 | * | * | * | 0
| CHP and/or Cogeneration Process | -- | 0 | * | 1 | * | 0
| Direct Uses-Total Process | 31 | * | * | 33 | * | *
| Process Heating | 16 | 0 | * | 29 | * | *
| Process Cooling and Refrigeration | 1 | 0 | * | * | * | 0
| Machine Drive | 12 | * | * | 2 | * | 0
| Electro-Chemical Processes | * | -- | -- | -- | -- | --
| Other Process Use | 2 | 0 | * | 2 | * | *
| Direct Uses-Total Nonprocess | 5 | 0 | * | 10 | * | 0
| Facility HVAC (f) | 3 | 0 | * | 9 | * | 0
| Facility Lighting | 2 | -- | -- | -- | -- | --
| Other Facility Support | 1 | 0 | * | * | * | 0
| Onsite Transportation | * | -- | * | * | * | --
| Conventional Electricity Generation | -- | 0 | * | * | 0 | 0
| Other Nonprocess Use | * | 0 | * | * | * | 0
| End Use Not Reported | 1 | 0 | 0 | * | * | 0
331511 | Iron Foundries
| TOTAL FUEL CONSUMPTION | 18 | 0 | * | 12 | * | *
| Indirect Uses-Boiler Fuel | * | 0 | * | * | * | 0
| Conventional Boiler Use | * | 0 | * | * | * | 0
| CHP and/or Cogeneration Process | -- | 0 | * | * | 0 | 0
| Direct Uses-Total Process | 15 | 0 | * | 7 | * | *
| Process Heating | 8 | 0 | * | 6 | * | 0
| Process Cooling and Refrigeration | * | 0 | 0 | * | * | 0
| Machine Drive | 5 | 0 | * | 1 | * | 0
| Electro-Chemical Processes | * | -- | -- | -- | -- | --
| Other Process Use | 1 | 0 | 0 | * | * | *
| Direct Uses-Total Nonprocess | 2 | 0 | * | 5 | * | 0
| Facility HVAC (f) | 1 | 0 | * | 5 | * | 0
| Facility Lighting | 1 | -- | -- | -- | -- | --
| Other Facility Support | * | 0 | 0 | * | * | 0
| Onsite Transportation | * | -- | * | * | * | --
| Conventional Electricity Generation | -- | 0 | * | 0 | 0 | 0
| Other Nonprocess Use | * | 0 | * | * | * | 0
| End Use Not Reported | * | 0 | 0 | * | * | 0
331523 | Nonferrous Metal Die-Casting Foundries
| TOTAL FUEL CONSUMPTION | 7 | * | * | 15 | * | 0
| Indirect Uses-Boiler Fuel | * | 0 | * | * | * | 0
| Conventional Boiler Use | * | 0 | * | * | * | 0
| CHP and/or Cogeneration Process | -- | 0 | * | * | * | 0
| Direct Uses-Total Process | 6 | * | * | 12 | * | 0
| Process Heating | 2 | 0 | * | 10 | * | 0
| Process Cooling and Refrigeration | * | 0 | * | * | * | 0
| Machine Drive | 3 | * | * | 1 | * | 0
| Electro-Chemical Processes | * | -- | -- | -- | -- | --
| Other Process Use | * | 0 | * | * | * | 0
| Direct Uses-Total Nonprocess | 1 | 0 | * | 2 | * | 0
| Facility HVAC (f) | 1 | 0 | * | 2 | * | 0
| Facility Lighting | * | -- | -- | -- | -- | --
| Other Facility Support | * | 0 | * | * | * | 0
| Onsite Transportation | * | -- | * | * | * | --
| Conventional Electricity Generation | -- | 0 | * | * | 0 | 0
| Other Nonprocess Use | * | 0 | * | 0 | 0 | 0
| End Use Not Reported | * | 0 | 0 | * | * | 0
331524 | Aluminum Foundries, except Die-Casting
| TOTAL FUEL CONSUMPTION | 3 | 0 | * | 6 | * | 0
| Indirect Uses-Boiler Fuel | * | 0 | 0 | * | * | 0
| Conventional Boiler Use | * | 0 | 0 | * | * | 0
| CHP and/or Cogeneration Process | -- | 0 | 0 | * | * | 0
| Direct Uses-Total Process | 2 | 0 | * | 5 | * | 0
| Process Heating | 1 | 0 | * | 4 | * | 0
| Process Cooling and Refrigeration | * | 0 | 0 | * | * | 0
| Machine Drive | 1 | 0 | * | * | * | 0
| Electro-Chemical Processes | * | -- | -- | -- | -- | --
| Other Process Use | * | 0 | * | * | * | 0
| Direct Uses-Total Nonprocess | * | 0 | * | 1 | * | 0
| Facility HVAC (f) | * | 0 | * | 1 | * | 0
| Facility Lighting | * | -- | -- | -- | -- | --
| Other Facility Support | * | 0 | * | * | * | 0
| Onsite Transportation | * | -- | * | * | * | --
| Conventional Electricity Generation | -- | 0 | 0 | * | 0 | 0
| Other Nonprocess Use | * | 0 | * | 0 | 0 | 0
| End Use Not Reported | * | 0 | 0 | * | * | 0
332 | FABRICATED METAL PRODUCTS
| TOTAL FUEL CONSUMPTION | 124 | 0 | Q | 124 | 3 | *
| Indirect Uses-Boiler Fuel | 1 | 0 | * | 13 | * | 0
| Conventional Boiler Use | 1 | 0 | 0 | Q | * | 0
| CHP and/or Cogeneration Process | -- | 0 | * | 11 | * | 0
| Direct Uses-Total Process | 84 | 0 | * | 74 | * | 0
| Process Heating | 20 | 0 | 0 | 70 | * | 0
| Process Cooling and Refrigeration | 5 | 0 | 0 | * | 0 | 0
| Machine Drive | 51 | 0 | * | Q | * | 0
| Electro-Chemical Processes | Q | -- | -- | -- | -- | --
| Other Process Use | 2 | 0 | * | Q | * | 0
| Direct Uses-Total Nonprocess | 34 | 0 | Q | 33 | 3 | *
| Facility HVAC (f) | 17 | 0 | * | 31 | 1 | *
| Facility Lighting | 13 | -- | -- | -- | -- | --
| Other Facility Support | 3 | 0 | * | 2 | * | 0
| Onsite Transportation | 1 | -- | Q | * | 2 | --
| Conventional Electricity Generation | -- | 0 | * | * | 0 | 0
| Other Nonprocess Use | * | 0 | * | 0 | * | 0
| End Use Not Reported | Q | 0 | 0 | Q | * | 0
333 | MACHINERY
| TOTAL FUEL CONSUMPTION | 81 | * | 2 | 59 | 3 | *
| Indirect Uses-Boiler Fuel | 1 | * | * | 7 | * | 0
| Conventional Boiler Use | 1 | 0 | 0 | Q | 0 | 0
| CHP and/or Cogeneration Process | -- | * | * | 5 | * | 0
| Direct Uses-Total Process | 50 | 0 | 1 | 25 | Q | 0
| Process Heating | 4 | 0 | * | 19 | Q | 0
| Process Cooling and Refrigeration | 3 | 0 | 0 | * | 0 | 0
| Machine Drive | 41 | 0 | * | 3 | * | 0
| Electro-Chemical Processes | Q | -- | -- | -- | -- | --
| Other Process Use | 1 | 0 | 1 | 2 | * | 0
| Direct Uses-Total Nonprocess | 27 | * | 1 | 27 | 2 | *
| Facility HVAC (f) | 14 | * | * | 25 | 1 | *
| Facility Lighting | 10 | -- | -- | -- | -- | --
| Other Facility Support | 3 | 0 | 0 | 1 | * | 0
| Onsite Transportation | 1 | -- | Q | * | 1 | --
| Conventional Electricity Generation | -- | 0 | * | * | * | 0
| Other Nonprocess Use | * | 0 | * | * | * | 0
| End Use Not Reported | Q | 0 | 0 | * | Q | 0
334 | COMPUTER AND ELECTRONIC PRODUCTS
| TOTAL FUEL CONSUMPTION | 76 | * | * | 30 | * | 0
| Indirect Uses-Boiler Fuel | 1 | * | * | 11 | * | 0
| Conventional Boiler Use | 1 | 0 | * | 8 | * | 0
| CHP and/or Cogeneration Process | -- | * | * | 3 | 0 | 0
| Direct Uses-Total Process | 42 | 0 | * | 3 | * | 0
| Process Heating | 7 | 0 | * | 1 | * | 0
| Process Cooling and Refrigeration | 12 | 0 | 0 | * | 0 | 0
| Machine Drive | 14 | 0 | * | Q | * | 0
| Electro-Chemical Processes | 2 | -- | -- | -- | -- | --
| Other Process Use | 7 | 0 | * | 1 | 0 | 0
| Direct Uses-Total Nonprocess | 29 | * | * | 17 | * | 0
| Facility HVAC (f) | 19 | * | * | 15 | * | 0
| Facility Lighting | 6 | -- | -- | -- | -- | --
| Other Facility Support | 3 | 0 | * | 1 | * | 0
| Onsite Transportation | * | -- | * | * | * | --
| Conventional Electricity Generation | -- | 0 | * | * | 0 | 0
| Other Nonprocess Use | 1 | 0 | * | 1 | * | 0
| End Use Not Reported | 3 | 0 | 0 | * | * | 0
334413 | Semiconductors and Related Devices
| TOTAL FUEL CONSUMPTION | 40 | * | * | 14 | * | 0
| Indirect Uses-Boiler Fuel | * | * | * | 7 | * | 0
| Conventional Boiler Use | * | 0 | * | 5 | * | 0
| CHP and/or Cogeneration Process | -- | * | * | 2 | 0 | 0
| Direct Uses-Total Process | 25 | 0 | * | 2 | * | 0
| Process Heating | 5 | 0 | 0 | 1 | * | 0
| Process Cooling and Refrigeration | 6 | 0 | 0 | 0 | 0 | 0
| Machine Drive | 8 | 0 | * | 0 | 0 | 0
| Electro-Chemical Processes | 1 | -- | -- | -- | -- | --
| Other Process Use | 6 | 0 | * | 1 | 0 | 0
| Direct Uses-Total Nonprocess | 13 | 0 | * | 5 | * | 0
| Facility HVAC (f) | 9 | 0 | * | 4 | * | 0
| Facility Lighting | 2 | -- | -- | -- | -- | --
| Other Facility Support | 1 | 0 | * | * | * | 0
| Onsite Transportation | * | -- | * | 0 | * | --
| Conventional Electricity Generation | -- | 0 | * | 0 | 0 | 0
| Other Nonprocess Use | 1 | 0 | * | 1 | * | 0
| End Use Not Reported | 1 | 0 | 0 | * | * | 0
335 | ELEC. EQUIP., APPLIANCES, COMPONENTS
| TOTAL FUEL CONSUMPTION | 38 | * | * | 37 | 1 | 0
| Indirect Uses-Boiler Fuel | Q | 0 | * | 6 | * | 0
| Conventional Boiler Use | Q | 0 | * | 2 | 0 | 0
| CHP and/or Cogeneration Process | -- | 0 | 0 | Q | * | 0
| Direct Uses-Total Process | 25 | 0 | * | 19 | * | 0
| Process Heating | 8 | 0 | 0 | 18 | * | 0
| Process Cooling and Refrigeration | 2 | 0 | 0 | * | 0 | 0
| Machine Drive | 13 | 0 | * | * | 0 | 0
| Electro-Chemical Processes | * | -- | -- | -- | -- | --
| Other Process Use | 2 | 0 | * | Q | * | 0
| Direct Uses-Total Nonprocess | 12 | * | * | 10 | 1 | 0
| Facility HVAC (f) | 7 | 0 | 0 | 9 | * | 0
| Facility Lighting | 3 | -- | -- | -- | -- | --
| Other Facility Support | 1 | 0 | 0 | 1 | 0 | 0
| Onsite Transportation | * | -- | * | * | 1 | --
| Conventional Electricity Generation | -- | 0 | * | * | 0 | 0
| Other Nonprocess Use | * | * | * | * | * | 0
| End Use Not Reported | Q | 0 | 0 | * | * | 0
336 | TRANSPORTATION EQUIPMENT
| TOTAL FUEL CONSUMPTION | 174 | 2 | 4 | 157 | 3 | 0
| Indirect Uses-Boiler Fuel | 1 | 2 | * | 25 | * | 0
| Conventional Boiler Use | 1 | 2 | * | 14 | * | 0
| CHP and/or Cogeneration Process | -- | * | * | 12 | * | 0
| Direct Uses-Total Process | 111 | * | 2 | 69 | * | 0
| Process Heating | 16 | 0 | 0 | 63 | * | 0
| Process Cooling and Refrigeration | 12 | 0 | 0 | 2 | * | 0
| Machine Drive | 76 | 0 | 2 | 1 | * | 0
| Electro-Chemical Processes | 1 | -- | -- | -- | -- | --
| Other Process Use | 7 | * | * | 3 | * | 0
| Direct Uses-Total Nonprocess | 60 | * | 2 | 62 | 2 | 0
| Facility HVAC (f) | 31 | 0 | * | 58 | * | 0
| Facility Lighting | 20 | -- | -- | -- | -- | --
| Other Facility Support | 5 | 0 | * | 2 | * | 0
| Onsite Transportation | 2 | -- | 1 | * | 2 | --
| Conventional Electricity Generation | -- | 0 | * | * | * | 0
| Other Nonprocess Use | 1 | * | * | 1 | * | 0
| End Use Not Reported | Q | 0 | 0 | 1 | * | 0
336111 | Automobiles
| TOTAL FUEL CONSUMPTION | 14 | 0 | * | 18 | * | 0
| Indirect Uses-Boiler Fuel | * | 0 | 0 | 1 | 0 | 0
| Conventional Boiler Use | * | 0 | 0 | 1 | 0 | 0
| CHP and/or Cogeneration Process | -- | 0 | 0 | * | 0 | 0
| Direct Uses-Total Process | 9 | 0 | * | 13 | * | 0
| Process Heating | 1 | 0 | 0 | 11 | * | 0
| Process Cooling and Refrigeration | 1 | 0 | 0 | 1 | * | 0
| Machine Drive | 7 | 0 | * | * | * | 0
| Electro-Chemical Processes | * | -- | -- | -- | -- | --
| Other Process Use | * | 0 | * | 1 | * | 0
| Direct Uses-Total Nonprocess | 5 | 0 | * | 5 | * | 0
| Facility HVAC (f) | 3 | 0 | 0 | 4 | * | 0
| Facility Lighting | 1 | -- | -- | -- | -- | --
| Other Facility Support | * | 0 | 0 | * | * | 0
| Onsite Transportation | * | -- | * | 0 | * | --
| Conventional Electricity Generation | -- | 0 | * | * | * | 0
| Other Nonprocess Use | * | 0 | * | 0 | * | 0
| End Use Not Reported | * | 0 | 0 | * | * | 0
336112 | Light Trucks and Utility Vehicles
| TOTAL FUEL CONSUMPTION | 15 | 0 | * | 25 | * | 0
| Indirect Uses-Boiler Fuel | 1 | 0 | 0 | 5 | * | 0
| Conventional Boiler Use | 1 | 0 | 0 | 2 | * | 0
| CHP and/or Cogeneration Process | -- | 0 | 0 | 3 | 0 | 0
| Direct Uses-Total Process | 10 | 0 | * | 14 | * | 0
| Process Heating | 1 | 0 | 0 | 13 | * | 0
| Process Cooling and Refrigeration | 1 | 0 | 0 | * | 0 | 0
| Machine Drive | 7 | 0 | * | * | * | 0
| Electro-Chemical Processes | * | -- | -- | -- | -- | --
| Other Process Use | 1 | 0 | 0 | 1 | * | 0
| Direct Uses-Total Nonprocess | 4 | 0 | * | 7 | * | 0
| Facility HVAC (f) | 2 | 0 | 0 | 6 | * | 0
| Facility Lighting | 2 | -- | -- | -- | -- | --
| Other Facility Support | * | 0 | * | * | 0 | 0
| Onsite Transportation | * | -- | * | * | * | --
| Conventional Electricity Generation | -- | 0 | * | * | 0 | 0
| Other Nonprocess Use | * | 0 | * | 0 | 0 | 0
| End Use Not Reported | 0 | 0 | 0 | * | * | 0
3364 | Aerospace Products
| TOTAL FUEL CONSUMPTION | 34 | * | * | 27 | * | 0
| Indirect Uses-Boiler Fuel | * | * | * | 12 | * | 0
| Conventional Boiler Use | * | 0 | * | 8 | * | 0
| CHP and/or Cogeneration Process | -- | * | * | 5 | * | 0
| Direct Uses-Total Process | 16 | 0 | * | 5 | * | 0
| Process Heating | 4 | 0 | 0 | 4 | * | 0
| Process Cooling and Refrigeration | 3 | 0 | 0 | * | * | 0
| Machine Drive | 8 | 0 | * | 1 | * | 0
| Electro-Chemical Processes | * | -- | -- | -- | -- | --
| Other Process Use | 2 | 0 | * | * | * | 0
| Direct Uses-Total Nonprocess | 17 | 0 | * | 9 | * | 0
| Facility HVAC (f) | 10 | 0 | * | 7 | * | 0
| Facility Lighting | 5 | -- | -- | -- | -- | --
| Other Facility Support | 1 | 0 | * | 1 | * | 0
| Onsite Transportation | * | -- | * | * | * | --
| Conventional Electricity Generation | -- | 0 | * | * | * | 0
| Other Nonprocess Use | * | 0 | * | 1 | * | 0
| End Use Not Reported | * | 0 | 0 | Q | * | 0
336411 | Aircraft
| TOTAL FUEL CONSUMPTION | 9 | 0 | * | 6 | * | 0
| Indirect Uses-Boiler Fuel | * | 0 | * | 3 | * | 0
| Conventional Boiler Use | * | 0 | * | 2 | * | 0
| CHP and/or Cogeneration Process | -- | 0 | 0 | * | 0 | 0
| Direct Uses-Total Process | 3 | 0 | * | 1 | 0 | 0
| Process Heating | 1 | 0 | 0 | 1 | 0 | 0
| Process Cooling and Refrigeration | * | 0 | 0 | * | 0 | 0
| Machine Drive | 2 | 0 | * | * | 0 | 0
| Electro-Chemical Processes | * | -- | -- | -- | -- | --
| Other Process Use | * | 0 | * | * | 0 | 0
| Direct Uses-Total Nonprocess | 6 | 0 | * | 2 | * | 0
| Facility HVAC (f) | 4 | 0 | 0 | 2 | * | 0
| Facility Lighting | 2 | -- | -- | -- | -- | --
| Other Facility Support | * | 0 | * | * | 0 | 0
| Onsite Transportation | * | -- | * | * | * | --
| Conventional Electricity Generation | -- | 0 | * | 0 | 0 | 0
| Other Nonprocess Use | * | 0 | * | 0 | 0 | 0
| End Use Not Reported | * | 0 | 0 | 0 | * | 0
337 | FURNITURE AND RELATED PRODUCTS
| TOTAL FUEL CONSUMPTION | 16 | 0 | * | 15 | 1 | *
| Indirect Uses-Boiler Fuel | * | 0 | * | 1 | * | 0
| Conventional Boiler Use | * | 0 | 0 | * | * | 0
| CHP and/or Cogeneration Process | -- | 0 | * | Q | * | 0
| Direct Uses-Total Process | 10 | 0 | * | 7 | * | *
| Process Heating | 1 | 0 | 0 | 6 | * | *
| Process Cooling and Refrigeration | * | 0 | 0 | * | * | 0
| Machine Drive | 9 | 0 | * | Q | * | 0
| Electro-Chemical Processes | * | -- | -- | -- | -- | --
| Other Process Use | * | 0 | 0 | * | * | 0
| Direct Uses-Total Nonprocess | 6 | 0 | * | 8 | 1 | *
| Facility HVAC (f) | 3 | 0 | * | 7 | * | *
| Facility Lighting | 2 | -- | -- | -- | -- | --
| Other Facility Support | 1 | 0 | 0 | Q | * | 0
| Onsite Transportation | * | -- | * | * | * | --
| Conventional Electricity Generation | -- | 0 | * | * | * | 0
| Other Nonprocess Use | * | 0 | * | 0 | * | 0
| End Use Not Reported | Q | 0 | 0 | * | * | 0
339 | MISCELLANEOUS
| TOTAL FUEL CONSUMPTION | 33 | 0 | * | 25 | 1 | *
| Indirect Uses-Boiler Fuel | * | 0 | * | 3 | Q | 0
| Conventional Boiler Use | * | 0 | 0 | 1 | Q | 0
| CHP and/or Cogeneration Process | -- | 0 | * | 2 | * | 0
| Direct Uses-Total Process | 17 | 0 | * | 13 | * | *
| Process Heating | 2 | 0 | * | 10 | * | *
| Process Cooling and Refrigeration | 2 | 0 | 0 | * | 0 | 0
| Machine Drive | 11 | 0 | * | 1 | * | 0
| Electro-Chemical Processes | * | -- | -- | -- | -- | --
| Other Process Use | Q | 0 | 0 | Q | 0 | 0
| Direct Uses-Total Nonprocess | 16 | 0 | * | 10 | 1 | 0
| Facility HVAC (f) | 8 | 0 | * | 8 | * | 0
| Facility Lighting | 4 | -- | -- | -- | -- | --
| Other Facility Support | 1 | 0 | * | * | * | 0
| Onsite Transportation | * | -- | * | * | * | --
| Conventional Electricity Generation | -- | 0 | * | * | 0 | 0
| Other Nonprocess Use | Q | 0 | * | Q | * | 0
| End Use Not Reported | * | 0 | 0 | * | * | 0

## RSE 5.4
Released: February 2021
Next MECS will be fielded in 2022.
RSE Table 5.4 Relative Standard Errors for Table 5.4;
Unit: Percents.
Distillate
|  | Net Demand |  | Fuel Oil |  |  | Coal
NAICS |  | for | Residual | and | Natural | HGL (excluding | (excluding Coal
Code(a) | End Use | Electricity(b) | Fuel Oil | Diesel Fuel(c) | Gas(d) | natural gasoline)(e) | Coke and Breeze)
Total United States
311 - 339 | ALL MANUFACTURING INDUSTRIES
| TOTAL FUEL CONSUMPTION | 1.6 | 2.5 | 7.9 | 0.9 | 3.9 | 3.3
| Indirect Uses-Boiler Fuel | 3.2 | 0.7 | 7 | 1 | 9.2 | 0.2
| Conventional Boiler Use | 3.2 | 1.3 | 17.8 | 1.7 | 12.1 | 1.8
| CHP and/or Cogeneration Process | -- | 0.2 | 4.2 | 1.2 | 14 | 0.1
| Direct Uses-Total Process | 1.3 | 6.3 | 16.3 | 1.3 | D | 5.9
| Process Heating | 2.4 | 6.3 | 29.1 | 1.4 | 6.7 | 0.2
| Process Cooling and Refrigeration | 4.1 | 0 | 8.5 | 4.8 | 20 | 4.9
| Machine Drive | 1.5 | 72.5 | 14.9 | 3.4 | 40.8 | 0
| Electro-Chemical Processes | 1.7 | -- | -- | -- | -- | --
| Other Process Use | 4.7 | 90 | 46.3 | 3.3 | D | 31
| Direct Uses-Total Nonprocess | 3.7 | 30.1 | 6.5 | 3.3 | D | 17.7
| Facility HVAC (f) | 3.8 | 7.4 | 29.2 | 3.9 | D | 27.6
| Facility Lighting | 5.1 | -- | -- | -- | -- | --
| Other Facility Support | 2.7 | X | 49.1 | 6.2 | 19.2 | 0
| Onsite Transportation | 4.8 | -- | 6.3 | 13.4 | 4.6 | --
| Conventional Electricity Generation | -- | 0 | 23.8 | 1.3 | 46.3 | 0
| Other Nonprocess Use | 18.8 | 61.2 | 24.7 | 12.1 | 15 | X
| End Use Not Reported | 13.1 | 0 | 12.7 | 8.5 | 21.8 | X
311 | FOOD
| TOTAL FUEL CONSUMPTION | 11 | 2.2 | 29.3 | 4.5 | 18.4 | 0
| Indirect Uses-Boiler Fuel | 8 | 3.1 | 24.3 | 4 | 16.2 | 0
| Conventional Boiler Use | 8 | 5.7 | 40 | 6.2 | 20.1 | 0
| CHP and/or Cogeneration Process | -- | 0 | 11.1 | 5.3 | 25.1 | 0
| Direct Uses-Total Process | 8.3 | 1.9 | 57.3 | 7.7 | 45.8 | 0
| Process Heating | 11.1 | 2.2 | 84.4 | 8.6 | 54.6 | 0
| Process Cooling and Refrigeration | 10.3 | 0 | 9 | 6.8 | 11.7 | X
| Machine Drive | 9.2 | 0 | 19 | 28.4 | 53.2 | X
| Electro-Chemical Processes | 28.3 | -- | -- | -- | -- | --
| Other Process Use | 13.4 | X | 64.3 | 25 | 58 | X
| Direct Uses-Total Nonprocess | 23.4 | 0.3 | 17.5 | 11.4 | 13.9 | 0
| Facility HVAC (f) | 25.1 | 0.3 | 69.7 | 15.6 | 29 | X
| Facility Lighting | 29.8 | -- | -- | -- | -- | --
| Other Facility Support | 6.5 | X | 77.6 | 12 | 47.4 | X
| Onsite Transportation | 6.7 | -- | 9.3 | 11.3 | 9.7 | --
| Conventional Electricity Generation | -- | X | 31.1 | 8.6 | 87.8 | 0
| Other Nonprocess Use | 14.3 | X | 28.9 | 3.7 | 69.2 | X
| End Use Not Reported | 31.3 | X | X | 19.4 | 30 | X
3112 | Grain and Oilseed Milling
| TOTAL FUEL CONSUMPTION | 1.7 | 15.8 | 15.6 | 3.6 | 15 | 0
| Indirect Uses-Boiler Fuel | 2.3 | X | 74 | 2.7 | 52.9 | 0
| Conventional Boiler Use | 2.3 | X | 0 | 6.3 | X | 0
| CHP and/or Cogeneration Process | -- | X | 82.2 | 2.5 | 52.9 | 0
| Direct Uses-Total Process | 1.8 | 15.8 | 0.1 | 6.2 | 22.7 | X
| Process Heating | 26.2 | 15.8 | 0 | 7.2 | 26.2 | X
| Process Cooling and Refrigeration | 1.1 | X | X | 0.3 | 0 | X
| Machine Drive | 1.9 | X | 0.1 | 8.2 | 25 | X
| Electro-Chemical Processes | 1.2 | -- | -- | -- | -- | --
| Other Process Use | 1.5 | X | 0 | 5 | 0 | X
| Direct Uses-Total Nonprocess | 4.2 | 48.4 | 5.7 | 17.2 | 9.4 | X
| Facility HVAC (f) | 4.7 | 48.4 | 53.7 | 20 | 22.8 | X
| Facility Lighting | 4.2 | -- | -- | -- | -- | --
| Other Facility Support | 4.9 | X | 0 | 12.6 | 30.6 | X
| Onsite Transportation | 15.1 | -- | 2.5 | 2.6 | 5.9 | --
| Conventional Electricity Generation | -- | X | 0.1 | 0 | 0 | X
| Other Nonprocess Use | 27.3 | X | 0.2 | 53.7 | 0 | X
| End Use Not Reported | 53 | X | X | 83.9 | 0 | X
311221 | Wet Corn Milling
| TOTAL FUEL CONSUMPTION | 0 | X | 0 | 0 | 0 | 0
| Indirect Uses-Boiler Fuel | 0 | X | X | 0 | X | 0
| Conventional Boiler Use | 0 | X | X | 0 | X | 0
| CHP and/or Cogeneration Process | -- | X | X | 0 | X | 0
| Direct Uses-Total Process | 0 | X | 0 | 0 | 0 | X
| Process Heating | 0 | X | X | 0 | 0 | X
| Process Cooling and Refrigeration | 0 | X | X | 0 | X | X
| Machine Drive | 0 | X | 0 | X | 0 | X
| Electro-Chemical Processes | 0 | -- | -- | -- | -- | --
| Other Process Use | X | X | 0 | 0 | X | X
| Direct Uses-Total Nonprocess | 0 | X | 0 | 0 | 0 | X
| Facility HVAC (f) | 0 | X | 0 | 0 | 0 | X
| Facility Lighting | 0 | -- | -- | -- | -- | --
| Other Facility Support | 0 | X | 0 | 0 | 0 | X
| Onsite Transportation | 0 | -- | 0 | 0 | 0 | --
| Conventional Electricity Generation | -- | X | 0 | 0 | X | X
| Other Nonprocess Use | X | X | 0 | X | 0 | X
| End Use Not Reported | X | X | X | X | X | X
31131 | Sugar
| TOTAL FUEL CONSUMPTION | 0 | 0 | 0 | 0 | 0 | 0
| Indirect Uses-Boiler Fuel | 0 | 0 | 0 | 0 | X | 0
| Conventional Boiler Use | 0 | 0 | 0 | 0 | X | 0
| CHP and/or Cogeneration Process | -- | 0 | 0 | 0 | X | 0
| Direct Uses-Total Process | 0 | X | 0 | 0 | 0 | 0
| Process Heating | 0 | X | X | 0 | X | 0
| Process Cooling and Refrigeration | 0 | X | X | 0 | X | X
| Machine Drive | 0 | X | 0 | 0 | X | X
| Electro-Chemical Processes | 0 | -- | -- | -- | -- | --
| Other Process Use | 0 | X | 0 | 0 | 0 | X
| Direct Uses-Total Nonprocess | 0 | X | 0 | 0 | 0 | 0
| Facility HVAC (f) | 0 | X | X | 0 | 0 | X
| Facility Lighting | 0 | -- | -- | -- | -- | --
| Other Facility Support | 0 | X | 0 | 0 | 0 | X
| Onsite Transportation | 0 | -- | 0 | 0 | 0 | --
| Conventional Electricity Generation | -- | X | 0 | X | X | 0
| Other Nonprocess Use | 0 | X | 0 | X | X | X
| End Use Not Reported | X | X | X | X | X | X
3114 | Fruit and Vegetable Preserving and Specialty Foods
| TOTAL FUEL CONSUMPTION | 5.8 | 0 | 6.9 | 3.2 | 5.8 | X
| Indirect Uses-Boiler Fuel | 5.1 | X | 3.9 | 4.1 | 7.5 | X
| Conventional Boiler Use | 5.1 | X | X | 3.5 | 0.1 | X
| CHP and/or Cogeneration Process | -- | X | 3.9 | 5.7 | 13.5 | X
| Direct Uses-Total Process | 6.8 | 0 | 15.8 | 6.3 | 22.4 | X
| Process Heating | 13.2 | 0 | 60.4 | 6.8 | 30.9 | X
| Process Cooling and Refrigeration | 9.4 | X | 12.1 | 7.5 | 19.2 | X
| Machine Drive | 6.1 | X | 18.1 | 4.3 | 15.2 | X
| Electro-Chemical Processes | 14.2 | -- | -- | -- | -- | --
| Other Process Use | 3.2 | X | 74.6 | 0 | 70.7 | X
| Direct Uses-Total Nonprocess | 4.4 | 0 | 8.1 | 4.1 | 8.6 | X
| Facility HVAC (f) | 4.9 | 0 | 64 | 5.2 | 11.1 | X
| Facility Lighting | 6.4 | -- | -- | -- | -- | --
| Other Facility Support | 3.4 | X | 0 | 5.4 | 17 | X
| Onsite Transportation | 5.8 | -- | 3.1 | 55.2 | 9.6 | --
| Conventional Electricity Generation | -- | X | 64.2 | 3.9 | 41.6 | X
| Other Nonprocess Use | 18.5 | X | 41.1 | 0.8 | 0 | X
| End Use Not Reported | 35.5 | X | X | 17.7 | 64.3 | X
3115 | Dairy Products
| TOTAL FUEL CONSUMPTION | 3.2 | 28.5 | 32.4 | 2.3 | 12.9 | X
| Indirect Uses-Boiler Fuel | 4.9 | 67.2 | 0.4 | 2.6 | 22.5 | X
| Conventional Boiler Use | 4.9 | 67.2 | 0.1 | 4.9 | 5.1 | X
| CHP and/or Cogeneration Process | -- | X | 1.2 | 3.2 | 53.5 | X
| Direct Uses-Total Process | 3.8 | 0 | 41.1 | 4.2 | 6.1 | X
| Process Heating | 40.4 | X | 82.9 | 4 | 7.2 | X
| Process Cooling and Refrigeration | 3.1 | 0 | 34.7 | 6.9 | 11.4 | X
| Machine Drive | 2.5 | 0 | 74.4 | 19.1 | 0 | X
| Electro-Chemical Processes | 32.6 | -- | -- | -- | -- | --
| Other Process Use | 7 | X | 5.1 | 27.4 | X | X
| Direct Uses-Total Nonprocess | 3.7 | 0 | 42.1 | 4.9 | 16.3 | X
| Facility HVAC (f) | 3.7 | 0 | 54.4 | 5 | 20.6 | X
| Facility Lighting | 6.7 | -- | -- | -- | -- | --
| Other Facility Support | 3.7 | X | 2.8 | 8.3 | 68.9 | X
| Onsite Transportation | 4.8 | -- | 27.4 | 22.3 | 17.7 | --
| Conventional Electricity Generation | -- | X | 20.7 | 75.7 | X | X
| Other Nonprocess Use | 12.9 | X | 63.6 | 0.9 | 0.3 | X
| End Use Not Reported | 24.4 | X | X | 24.3 | 64.6 | X
3116 | Animal Slaughtering and Processing
| TOTAL FUEL CONSUMPTION | 31 | 0 | 13.8 | 6.2 | 22 | X
| Indirect Uses-Boiler Fuel | 6.5 | 0 | 12.8 | 9.6 | 28.8 | X
| Conventional Boiler Use | 6.5 | 0 | 16.9 | 16.9 | 36.5 | X
| CHP and/or Cogeneration Process | -- | X | 19.5 | 11.2 | 39.1 | X
| Direct Uses-Total Process | 22.7 | X | 50.3 | 4.8 | 30.4 | X
| Process Heating | 9 | X | 97.1 | 5 | 36.1 | X
| Process Cooling and Refrigeration | 21.1 | X | 0.4 | 6.8 | 96.4 | X
| Machine Drive | 27.2 | X | 37.1 | 6.9 | 34.8 | X
| Electro-Chemical Processes | 26.7 | -- | -- | -- | -- | --
| Other Process Use | 11.9 | X | 62.3 | 19.4 | 71 | X
| Direct Uses-Total Nonprocess | 52.6 | X | 7 | 2.9 | 39.8 | X
| Facility HVAC (f) | 55.6 | X | 6.7 | 4.6 | 50.4 | X
| Facility Lighting | 58 | -- | -- | -- | -- | --
| Other Facility Support | 4.9 | X | 39.4 | 3 | 43.2 | X
| Onsite Transportation | 6.8 | -- | 6.8 | 26.1 | 7.3 | --
| Conventional Electricity Generation | -- | X | 58.5 | 42.1 | 96.4 | X
| Other Nonprocess Use | 14.7 | X | 15.7 | 0 | 0 | X
| End Use Not Reported | 30.8 | X | X | 16.3 | 50 | X
312 | BEVERAGE AND TOBACCO PRODUCTS
| TOTAL FUEL CONSUMPTION | 15.3 | 0 | 29.3 | 8.5 | 11.3 | 0
| Indirect Uses-Boiler Fuel | 12.8 | 0 | 0.1 | 11.6 | 20.5 | 0
| Conventional Boiler Use | 12.8 | 0 | 0 | 22.7 | 27.4 | 0
| CHP and/or Cogeneration Process | -- | 0 | 0.1 | 3.8 | 29.6 | 0
| Direct Uses-Total Process | 17.3 | X | 3.9 | 5.7 | 32.5 | 0
| Process Heating | 13.1 | X | 0.6 | 6.3 | 50.4 | 0
| Process Cooling and Refrigeration | 12.1 | X | 8.6 | 24.4 | 78.9 | X
| Machine Drive | 21.7 | X | 30.6 | 8 | 22.6 | X
| Electro-Chemical Processes | 12.6 | -- | -- | -- | -- | --
| Other Process Use | 6.9 | X | 0.1 | 20.4 | 27.7 | X
| Direct Uses-Total Nonprocess | 10.8 | 0 | 37.9 | 9.9 | 10.5 | 0
| Facility HVAC (f) | 14.6 | X | 71.2 | 10.7 | 18.9 | 0
| Facility Lighting | 11 | -- | -- | -- | -- | --
| Other Facility Support | 7.7 | X | X | 18 | 24.9 | X
| Onsite Transportation | 8 | -- | 15 | 6.2 | 10.2 | --
| Conventional Electricity Generation | -- | X | 96.6 | 19.2 | 77 | X
| Other Nonprocess Use | 26.2 | 0 | 82.9 | 18 | 92.2 | X
| End Use Not Reported | 22.7 | X | X | 65.7 | 47.4 | X
3121 | Beverages
| TOTAL FUEL CONSUMPTION | 16.1 | 0 | 31.3 | 9.2 | 12.9 | 0
| Indirect Uses-Boiler Fuel | 13.2 | 0 | 0.1 | 12.9 | 27.8 | 0
| Conventional Boiler Use | 13.2 | X | 0 | 25.7 | 68.3 | 0
| CHP and/or Cogeneration Process | -- | 0 | 0.1 | 4.1 | 29.8 | 0
| Direct Uses-Total Process | 18.1 | X | 3.9 | 5.9 | 38.8 | 0
| Process Heating | 13.4 | X | 0.6 | 6.5 | 62.1 | 0
| Process Cooling and Refrigeration | 12.2 | X | 8.6 | 24.4 | 78.9 | X
| Machine Drive | 23 | X | 30.6 | 9.7 | 30 | X
| Electro-Chemical Processes | 12.7 | -- | -- | -- | -- | --
| Other Process Use | 6.9 | X | 0.1 | 20.6 | 27.7 | X
| Direct Uses-Total Nonprocess | 12 | 0 | 38.5 | 10.5 | 11 | 0
| Facility HVAC (f) | 16.5 | X | 71.6 | 11.1 | 19.8 | 0
| Facility Lighting | 12.1 | -- | -- | -- | -- | --
| Other Facility Support | 8.8 | X | X | 18.6 | 25.2 | X
| Onsite Transportation | 8.3 | -- | 15.2 | 13.6 | 10.7 | --
| Conventional Electricity Generation | -- | X | 96.6 | 19.2 | 77 | X
| Other Nonprocess Use | 26.7 | 0 | 86.3 | 23.9 | 92.4 | X
| End Use Not Reported | 22.8 | X | X | 65.7 | 47.4 | X
3122 | Tobacco
| TOTAL FUEL CONSUMPTION | 0 | 0 | 0 | 0 | 0 | X
| Indirect Uses-Boiler Fuel | 0 | 0 | 0 | 0 | 0 | X
| Conventional Boiler Use | 0 | 0 | 0 | 0 | 0 | X
| CHP and/or Cogeneration Process | -- | X | 0 | 0 | 0 | X
| Direct Uses-Total Process | 0 | X | 0 | 0 | 0 | X
| Process Heating | 0 | X | X | 0 | 0 | X
| Process Cooling and Refrigeration | 0 | X | X | X | X | X
| Machine Drive | 0 | X | 0 | 0 | 0 | X
| Electro-Chemical Processes | 0 | -- | -- | -- | -- | --
| Other Process Use | 0 | X | X | 0 | X | X
| Direct Uses-Total Nonprocess | 0 | X | 0 | 0 | 0 | X
| Facility HVAC (f) | 0 | X | 0 | 0 | 0 | X
| Facility Lighting | 0 | -- | -- | -- | -- | --
| Other Facility Support | 0 | X | X | 0 | 0 | X
| Onsite Transportation | 0 | -- | 0 | 0 | 0 | --
| Conventional Electricity Generation | -- | X | 0 | X | X | X
| Other Nonprocess Use | 0 | X | 0 | 0 | 0 | X
| End Use Not Reported | 0 | X | X | X | X | X
313 | TEXTILE MILLS
| TOTAL FUEL CONSUMPTION | 6.1 | 78.4 | 21 | 12.7 | 25.7 | 16.2
| Indirect Uses-Boiler Fuel | 35.2 | 78.4 | 54 | 19.1 | 46.5 | 16.2
| Conventional Boiler Use | 35.2 | 82.3 | 43.5 | 29.1 | 1.9 | 45.3
| CHP and/or Cogeneration Process | -- | 88 | 63.3 | 22.5 | 76 | 0
| Direct Uses-Total Process | 6.2 | X | 13.9 | 12.6 | 7.1 | X
| Process Heating | 12 | X | 0 | 13.3 | 4.7 | X
| Process Cooling and Refrigeration | 17.6 | X | X | 80.3 | X | X
| Machine Drive | 7.5 | X | 79.1 | 31.1 | 59.8 | X
| Electro-Chemical Processes | 52.5 | -- | -- | -- | -- | --
| Other Process Use | 40.1 | X | X | 51.7 | 36.9 | X
| Direct Uses-Total Nonprocess | 8.3 | X | 13.1 | 12.8 | 16.5 | X
| Facility HVAC (f) | 9.8 | X | 83.3 | 14.9 | 38 | X
| Facility Lighting | 9.8 | -- | -- | -- | -- | --
| Other Facility Support | 9.6 | X | 0 | 23.6 | 83.5 | X
| Onsite Transportation | 14.3 | -- | 72.2 | 42.1 | 13.1 | --
| Conventional Electricity Generation | -- | X | X | 68.1 | X | X
| Other Nonprocess Use | 23.5 | X | 0.4 | X | 81.2 | X
| End Use Not Reported | 73.1 | X | X | X | 68.9 | X
314 | TEXTILE PRODUCT MILLS
| TOTAL FUEL CONSUMPTION | 7.9 | X | 28.1 | 13.5 | 29.1 | 0
| Indirect Uses-Boiler Fuel | 15.7 | X | 33.6 | 18.2 | 0 | X
| Conventional Boiler Use | 15.7 | X | 33.8 | 20.1 | 0 | X
| CHP and/or Cogeneration Process | -- | X | 0 | 6.2 | X | X
| Direct Uses-Total Process | 8.5 | X | 2 | 16.8 | 58.4 | 0
| Process Heating | 23.5 | X | 0 | 15 | 44.6 | 0
| Process Cooling and Refrigeration | 18.9 | X | X | X | X | X
| Machine Drive | 8.5 | X | X | 54.2 | 99.4 | X
| Electro-Chemical Processes | 99.4 | -- | -- | -- | -- | --
| Other Process Use | 91.3 | X | 39.7 | X | X | X
| Direct Uses-Total Nonprocess | 13.2 | X | 53.2 | 32.2 | 34.9 | X
| Facility HVAC (f) | 14.7 | X | 89.5 | 29.2 | 53.7 | X
| Facility Lighting | 15.9 | -- | -- | -- | -- | --
| Other Facility Support | 13.8 | X | 46.2 | 88.3 | X | X
| Onsite Transportation | 28.4 | -- | 48.7 | X | 39 | --
| Conventional Electricity Generation | -- | X | X | X | X | X
| Other Nonprocess Use | 76.1 | X | X | X | X | X
| End Use Not Reported | 82 | X | X | 86.6 | 88.6 | X
315 | APPAREL
| TOTAL FUEL CONSUMPTION | 11.3 | X | 51.8 | 14.3 | 42.3 | 99.4
| Indirect Uses-Boiler Fuel | 30.4 | X | X | 19.2 | 47.9 | X
| Conventional Boiler Use | 30.4 | X | X | 32.3 | 98.2 | X
| CHP and/or Cogeneration Process | -- | X | X | 24.3 | 48.1 | X
| Direct Uses-Total Process | 16 | X | 51.8 | 18.1 | 98.2 | X
| Process Heating | 29.7 | X | X | 18.7 | 98.2 | X
| Process Cooling and Refrigeration | 19.7 | X | X | 77.7 | X | X
| Machine Drive | 19 | X | X | 62.6 | X | X
| Electro-Chemical Processes | 15.2 | -- | -- | -- | -- | --
| Other Process Use | 72.1 | X | 51.8 | X | X | X
| Direct Uses-Total Nonprocess | 12.3 | X | X | 32.8 | 67 | 99.4
| Facility HVAC (f) | 12.6 | X | X | 34.3 | 66.8 | 99.4
| Facility Lighting | 15.9 | -- | -- | -- | -- | --
| Other Facility Support | 20.3 | X | X | 56.9 | X | X
| Onsite Transportation | 26.3 | -- | X | X | 75.3 | --
| Conventional Electricity Generation | -- | X | X | X | X | X
| Other Nonprocess Use | 18.2 | X | X | 99.4 | 75.1 | X
| End Use Not Reported | 52 | X | X | 72.9 | 0 | X
316 | LEATHER AND ALLIED PRODUCTS
| TOTAL FUEL CONSUMPTION | 5.1 | X | 4 | 11.6 | 31.1 | X
| Indirect Uses-Boiler Fuel | 21.2 | X | 2.5 | 12.8 | 55.8 | X
| Conventional Boiler Use | 21.2 | X | 0.1 | 7 | X | X
| CHP and/or Cogeneration Process | -- | X | 19 | 22.7 | 55.8 | X
| Direct Uses-Total Process | 4.6 | X | X | 17.4 | 52.2 | X
| Process Heating | 11.2 | X | X | 16.2 | 55.1 | X
| Process Cooling and Refrigeration | 33.9 | X | X | 52.4 | X | X
| Machine Drive | 5 | X | X | 28.6 | 67.1 | X
| Electro-Chemical Processes | 0 | -- | -- | -- | -- | --
| Other Process Use | 12.2 | X | X | 45.5 | X | X
| Direct Uses-Total Nonprocess | 11.3 | X | 22.5 | 20.7 | 27.6 | X
| Facility HVAC (f) | 17.5 | X | 45.5 | 22 | 42 | X
| Facility Lighting | 8 | -- | -- | -- | -- | --
| Other Facility Support | 10.3 | X | X | 13.3 | 62 | X
| Onsite Transportation | 20.1 | -- | 0.3 | X | 5.5 | --
| Conventional Electricity Generation | -- | X | 38.1 | X | X | X
| Other Nonprocess Use | 94.5 | X | 0 | 82.8 | X | X
| End Use Not Reported | 37.6 | X | X | 33.4 | 0 | X
321 | WOOD PRODUCTS
| TOTAL FUEL CONSUMPTION | 2.8 | 3.5 | 31.5 | 10.2 | 5.6 | 63.3
| Indirect Uses-Boiler Fuel | 11.1 | 86.3 | 14.2 | 2.8 | 3.8 | 80.4
| Conventional Boiler Use | 11.1 | X | 4.5 | 3.4 | 5 | X
| CHP and/or Cogeneration Process | -- | 86.3 | 24.6 | 3.5 | 3.5 | 80.4
| Direct Uses-Total Process | 2.9 | 0 | 71.3 | 16.8 | 12.9 | 97.1
| Process Heating | 10.3 | 0 | 28.3 | 19.9 | 14.4 | 97.1
| Process Cooling and Refrigeration | 5.7 | X | 93.2 | 64.3 | 97.1 | X
| Machine Drive | 3 | 0 | 19.7 | 15.5 | 23.6 | X
| Electro-Chemical Processes | 7.6 | -- | -- | -- | -- | --
| Other Process Use | 23.2 | X | 94.3 | 0.9 | 38 | X
| Direct Uses-Total Nonprocess | 5.4 | 1.3 | 4.8 | 8.8 | 4.7 | 95.1
| Facility HVAC (f) | 9.6 | 1.3 | 26.2 | 10.2 | 24.2 | 95.1
| Facility Lighting | 3.7 | -- | -- | -- | -- | --
| Other Facility Support | 5.1 | X | 9.8 | 14.3 | 55.8 | X
| Onsite Transportation | 9.9 | -- | 4 | 82.1 | 4.8 | --
| Conventional Electricity Generation | -- | X | 44.5 | 50.8 | 37.5 | X
| Other Nonprocess Use | 27 | X | 50.2 | 6.1 | 3.8 | X
| End Use Not Reported | 10.5 | X | X | 42.8 | 53.5 | X
321113 | Sawmills
| TOTAL FUEL CONSUMPTION | 5.8 | 3.6 | 3.6 | 36.2 | 8.6 | X
| Indirect Uses-Boiler Fuel | 6.4 | 86.3 | 7 | 3.1 | 2 | X
| Conventional Boiler Use | 6.4 | X | 0.8 | 4.5 | 0 | X
| CHP and/or Cogeneration Process | -- | 86.3 | 13.7 | 3.5 | 2 | X
| Direct Uses-Total Process | 6.1 | X | 12.5 | 55.3 | 14.6 | X
| Process Heating | 2.5 | X | 20.9 | 56.9 | 14.8 | X
| Process Cooling and Refrigeration | 32.6 | X | 55.9 | 43.8 | X | X
| Machine Drive | 6.6 | X | 15.8 | 2.1 | 34.5 | X
| Electro-Chemical Processes | 6.4 | -- | -- | -- | -- | --
| Other Process Use | 15.3 | X | 16.7 | X | 43.3 | X
| Direct Uses-Total Nonprocess | 6.1 | 0.6 | 3.6 | 5.2 | 8.1 | X
| Facility HVAC (f) | 9.8 | 0.6 | 7.4 | 5 | 6.4 | X
| Facility Lighting | 5.6 | -- | -- | -- | -- | --
| Other Facility Support | 5.9 | X | 17.5 | 23.9 | 7.8 | X
| Onsite Transportation | 6.5 | -- | 3.6 | 31.5 | 11.1 | --
| Conventional Electricity Generation | -- | X | 12.2 | 0 | 0 | X
| Other Nonprocess Use | 23.5 | X | 22.2 | X | 45.3 | X
| End Use Not Reported | 3.9 | X | X | 0 | 7.2 | X
3212 | Veneer, Plywood, and Engineered Woods
| TOTAL FUEL CONSUMPTION | 1.2 | 0 | 3.2 | 1.2 | 3.1 | 80.4
| Indirect Uses-Boiler Fuel | 1.3 | X | 29.6 | 2.7 | 0.1 | 80.4
| Conventional Boiler Use | 1.3 | X | 0 | 0.1 | 0 | X
| CHP and/or Cogeneration Process | -- | X | 66.4 | 3.6 | 2.4 | 80.4
| Direct Uses-Total Process | 1.2 | 0 | 7.8 | 1 | 4.9 | X
| Process Heating | 1.1 | 0 | 0 | 1.4 | 0 | X
| Process Cooling and Refrigeration | 2.5 | X | X | 0 | X | X
| Machine Drive | 1.3 | 0 | 24.8 | 1.8 | 14 | X
| Electro-Chemical Processes | 0 | -- | -- | -- | -- | --
| Other Process Use | 2.5 | X | 0 | 0.9 | 1.6 | X
| Direct Uses-Total Nonprocess | 1.8 | X | 3.3 | 4 | 3.5 | X
| Facility HVAC (f) | 3.2 | X | 36.5 | 6.4 | 28.7 | X
| Facility Lighting | 1.6 | -- | -- | -- | -- | --
| Other Facility Support | 2.2 | X | 4.1 | 8 | 47.9 | X
| Onsite Transportation | 10 | -- | 3.1 | 80.4 | 3.1 | --
| Conventional Electricity Generation | -- | X | 40 | 0 | 43.2 | X
| Other Nonprocess Use | 4.5 | X | 32.4 | 0 | 0 | X
| End Use Not Reported | 4.7 | X | X | 60.6 | 63.6 | X
321219 | Reconstituted Wood Products
| TOTAL FUEL CONSUMPTION | 1.5 | 0 | 2.7 | 0.9 | 5.9 | X
| Indirect Uses-Boiler Fuel | 0.1 | X | 0 | 0.1 | 0 | X
| Conventional Boiler Use | 0.1 | X | 0 | 0 | 0 | X
| CHP and/or Cogeneration Process | -- | X | X | 0.1 | 0 | X
| Direct Uses-Total Process | 1.5 | 0 | 0 | 1.3 | 15.6 | X
| Process Heating | 0.7 | 0 | 0 | 2 | 0 | X
| Process Cooling and Refrigeration | 0.3 | X | X | X | X | X
| Machine Drive | 1.6 | 0 | 0 | 0 | 23.4 | X
| Electro-Chemical Processes | 0 | -- | -- | -- | -- | --
| Other Process Use | 4.3 | X | X | 0.2 | X | X
| Direct Uses-Total Nonprocess | 1.5 | X | 2.7 | 1.2 | 7.4 | X
| Facility HVAC (f) | 2.6 | X | 0 | 3 | 53.2 | X
| Facility Lighting | 1.3 | -- | -- | -- | -- | --
| Other Facility Support | 0.8 | X | 5.8 | 31.4 | 56.9 | X
| Onsite Transportation | 14.4 | -- | 2.8 | X | 5.9 | --
| Conventional Electricity Generation | -- | X | 0 | 0 | X | X
| Other Nonprocess Use | 0 | X | X | 0 | 0 | X
| End Use Not Reported | X | X | X | X | X | X
3219 | Other Wood Products
| TOTAL FUEL CONSUMPTION | 5.7 | 85.9 | 65.7 | 14.9 | 14.7 | 75.3
| Indirect Uses-Boiler Fuel | 32.1 | X | 66.9 | 16.5 | 67.3 | X
| Conventional Boiler Use | 32.1 | X | 54.5 | 12.4 | 88.5 | X
| CHP and/or Cogeneration Process | -- | X | 80.7 | 23.4 | 63.1 | X
| Direct Uses-Total Process | 5.4 | X | 86.8 | 26.1 | 24.5 | 97.1
| Process Heating | 26.2 | X | 61 | 27.7 | 27.5 | 97.1
| Process Cooling and Refrigeration | 10.6 | X | 97.1 | 82.7 | 97.1 | X
| Machine Drive | 5.4 | X | 54.5 | 59.7 | 45.4 | X
| Electro-Chemical Processes | 73.7 | -- | -- | -- | -- | --
| Other Process Use | 44.2 | X | 96.3 | 14.3 | 65.7 | X
| Direct Uses-Total Nonprocess | 11.7 | 85.9 | 20.2 | 13.8 | 14.5 | 95.1
| Facility HVAC (f) | 17.5 | 85.9 | 52.3 | 14.5 | 36.4 | 95.1
| Facility Lighting | 8.9 | -- | -- | -- | -- | --
| Other Facility Support | 12.8 | X | X | 22 | 95.4 | X
| Onsite Transportation | 16.2 | -- | 18 | 83.5 | 16.1 | --
| Conventional Electricity Generation | -- | X | 83.5 | 69.6 | X | X
| Other Nonprocess Use | 56.7 | X | 73.1 | 75 | 0 | X
| End Use Not Reported | 77.4 | X | X | 81 | 59.2 | X
322 | PAPER
| TOTAL FUEL CONSUMPTION | 0.8 | 0 | 0.7 | 1 | 11.1 | 0
| Indirect Uses-Boiler Fuel | 1 | 0 | 1.3 | 1.2 | 27.4 | 0
| Conventional Boiler Use | 1 | 0 | 25.4 | 4.9 | 0 | 0
| CHP and/or Cogeneration Process | -- | 0 | 0.1 | 1.1 | 45.7 | 0
| Direct Uses-Total Process | 0.7 | 0 | 0 | 2.2 | 24.2 | 0
| Process Heating | 2.8 | 0 | 0 | 2.3 | 19.7 | X
| Process Cooling and Refrigeration | 7.2 | X | X | 11.8 | 95.9 | X
| Machine Drive | 0.7 | X | 0 | 16.9 | 85.2 | 0
| Electro-Chemical Processes | 8.2 | -- | -- | -- | -- | --
| Other Process Use | 6.7 | X | 0 | 1.5 | 0 | 0
| Direct Uses-Total Nonprocess | 2.3 | 0 | 0.6 | 6.4 | 14.3 | X
| Facility HVAC (f) | 2.8 | 0 | 0 | 8.9 | 79 | X
| Facility Lighting | 2.2 | -- | -- | -- | -- | --
| Other Facility Support | 4.7 | X | 71.8 | 8.8 | 22.4 | X
| Onsite Transportation | 11.8 | -- | 0.6 | 0.1 | 10.3 | --
| Conventional Electricity Generation | -- | 0 | 0 | 0.2 | 98.3 | X
| Other Nonprocess Use | 12.8 | X | 0.1 | 85 | 20.9 | X
| End Use Not Reported | 68.4 | 0 | 0 | 98.9 | 32 | X
322110 | Pulp Mills
| TOTAL FUEL CONSUMPTION | 0 | 0 | 0 | 0 | 0 | 0
| Indirect Uses-Boiler Fuel | 0 | 0 | 0 | 0 | 0 | 0
| Conventional Boiler Use | 0 | X | 0 | 0 | X | X
| CHP and/or Cogeneration Process | -- | 0 | 0 | 0 | 0 | 0
| Direct Uses-Total Process | 0 | 0 | 0 | 0 | X | X
| Process Heating | 0 | 0 | 0 | 0 | X | X
| Process Cooling and Refrigeration | 0 | X | X | X | X | X
| Machine Drive | 0 | X | 0 | 0 | X | X
| Electro-Chemical Processes | 0 | -- | -- | -- | -- | --
| Other Process Use | 0 | X | X | X | X | X
| Direct Uses-Total Nonprocess | 0 | 0 | 0 | 0 | 0 | X
| Facility HVAC (f) | 0 | X | X | 0 | 0 | X
| Facility Lighting | 0 | -- | -- | -- | -- | --
| Other Facility Support | 0 | X | X | 0 | X | X
| Onsite Transportation | 0 | -- | 0 | X | 0 | --
| Conventional Electricity Generation | -- | 0 | 0 | 0 | X | X
| Other Nonprocess Use | X | X | X | X | X | X
| End Use Not Reported | X | X | 0 | X | X | X
322121 | Paper Mills, except Newsprint
| TOTAL FUEL CONSUMPTION | 0 | 0 | 0 | 0 | 0 | 0
| Indirect Uses-Boiler Fuel | 0 | 0 | 0 | 0 | 0 | 0
| Conventional Boiler Use | 0 | 0 | 0 | 0 | 0 | 0
| CHP and/or Cogeneration Process | -- | 0 | 0 | 0 | 0 | 0
| Direct Uses-Total Process | 0 | 0 | 0 | 0 | 0 | 0
| Process Heating | 0 | 0 | 0 | 0 | 0 | X
| Process Cooling and Refrigeration | 0 | X | X | X | X | X
| Machine Drive | 0 | X | 0 | 0 | 0 | 0
| Electro-Chemical Processes | 0 | -- | -- | -- | -- | --
| Other Process Use | 0 | X | 0 | 0 | X | 0
| Direct Uses-Total Nonprocess | 0 | 0 | 0 | 0 | 0 | X
| Facility HVAC (f) | 0 | 0 | 0 | 0 | 0 | X
| Facility Lighting | 0 | -- | -- | -- | -- | --
| Other Facility Support | 0 | X | 0 | 0 | 0 | X
| Onsite Transportation | 0 | -- | 0 | 0 | 0 | --
| Conventional Electricity Generation | -- | X | 0 | 0 | X | X
| Other Nonprocess Use | X | X | 0 | X | 0 | X
| End Use Not Reported | X | X | 0 | X | 0 | X
322122 | Newsprint Mills
| TOTAL FUEL CONSUMPTION | 0 | X | 0 | 0 | 0 | X
| Indirect Uses-Boiler Fuel | 0 | X | 0 | 0 | 0 | X
| Conventional Boiler Use | 0 | X | X | 0 | 0 | X
| CHP and/or Cogeneration Process | -- | X | 0 | 0 | X | X
| Direct Uses-Total Process | 0 | X | X | 0 | X | X
| Process Heating | 0 | X | X | 0 | X | X
| Process Cooling and Refrigeration | 0 | X | X | X | X | X
| Machine Drive | 0 | X | X | X | X | X
| Electro-Chemical Processes | X | -- | -- | -- | -- | --
| Other Process Use | X | X | X | X | X | X
| Direct Uses-Total Nonprocess | 0 | X | 0 | 0 | 0 | X
| Facility HVAC (f) | 0 | X | X | 0 | X | X
| Facility Lighting | 0 | -- | -- | -- | -- | --
| Other Facility Support | X | X | X | 0 | X | X
| Onsite Transportation | X | -- | 0 | X | 0 | --
| Conventional Electricity Generation | -- | X | X | X | X | X
| Other Nonprocess Use | X | X | X | X | X | X
| End Use Not Reported | X | X | X | X | X | X
322130 | Paperboard Mills
| TOTAL FUEL CONSUMPTION | 0 | 0 | 0 | 0 | 0 | 0
| Indirect Uses-Boiler Fuel | 0 | 0 | 0 | 0 | 0 | 0
| Conventional Boiler Use | 0 | 0 | 0 | 0 | X | 0
| CHP and/or Cogeneration Process | -- | 0 | 0 | 0 | 0 | 0
| Direct Uses-Total Process | 0 | 0 | 0 | 0 | 0 | X
| Process Heating | 0 | 0 | 0 | 0 | 0 | X
| Process Cooling and Refrigeration | 0 | X | X | 0 | X | X
| Machine Drive | 0 | X | 0 | 0 | 0 | X
| Electro-Chemical Processes | 0 | -- | -- | -- | -- | --
| Other Process Use | 0 | X | 0 | 0 | 0 | X
| Direct Uses-Total Nonprocess | 0 | X | 0 | 0 | 0 | X
| Facility HVAC (f) | 0 | X | 0 | 0 | 0 | X
| Facility Lighting | 0 | -- | -- | -- | -- | --
| Other Facility Support | 0 | X | X | 0 | 0 | X
| Onsite Transportation | 0 | -- | 0 | 0 | 0 | --
| Conventional Electricity Generation | -- | X | X | 0 | X | X
| Other Nonprocess Use | 0 | X | 0 | X | 0 | X
| End Use Not Reported | X | 0 | 0 | X | 0 | X
323 | PRINTING AND RELATED SUPPORT
| TOTAL FUEL CONSUMPTION | 7.8 | 50.9 | 43 | 10 | 21.4 | X
| Indirect Uses-Boiler Fuel | 31 | X | 57.8 | 18.8 | 0 | X
| Conventional Boiler Use | 31 | X | 57.8 | 16.7 | 0 | X
| CHP and/or Cogeneration Process | -- | X | X | 60.9 | X | X
| Direct Uses-Total Process | 8.5 | 50.9 | 61.6 | 14.8 | 50.1 | X
| Process Heating | 17.7 | X | 99 | 14.5 | 67 | X
| Process Cooling and Refrigeration | 15 | X | X | 70.5 | X | X
| Machine Drive | 8.6 | X | 76.5 | 41.4 | 70 | X
| Electro-Chemical Processes | 86.8 | -- | -- | -- | -- | --
| Other Process Use | 34.9 | 50.9 | X | 82.9 | X | X
| Direct Uses-Total Nonprocess | 9.3 | 50.9 | 52.7 | 11.7 | 17.4 | X
| Facility HVAC (f) | 10.3 | 50.9 | 66.1 | 12.2 | 59.8 | X
| Facility Lighting | 10.8 | -- | -- | -- | -- | --
| Other Facility Support | 14.6 | X | 99 | 26 | 96 | X
| Onsite Transportation | 20.2 | -- | 18.6 | 52.8 | 16.5 | --
| Conventional Electricity Generation | -- | X | 38.7 | 99 | X | X
| Other Nonprocess Use | 51.1 | X | 55.9 | 57.8 | 99 | X
| End Use Not Reported | 43.5 | X | 94.9 | 41.3 | 98.2 | X
324 | PETROLEUM AND COAL PRODUCTS
| TOTAL FUEL CONSUMPTION | 0.4 | 9.1 | 8.9 | 0.3 | 5.6 | 19.9
| Indirect Uses-Boiler Fuel | 0.8 | 0 | 7.3 | 0.3 | 2.6 | X
| Conventional Boiler Use | 0.8 | 0 | 0.8 | 0.1 | 1.2 | X
| CHP and/or Cogeneration Process | -- | X | 9.9 | 0.5 | 6.3 | X
| Direct Uses-Total Process | 0.4 | 9.7 | 6.8 | 0.4 | 6.6 | 19.9
| Process Heating | 0.3 | 9.7 | 10.5 | 0.4 | 2.8 | 19.9
| Process Cooling and Refrigeration | 0.5 | X | 0 | 11.6 | 0 | X
| Machine Drive | 0.5 | X | 8.9 | 2.6 | 85.8 | X
| Electro-Chemical Processes | 0.2 | -- | -- | -- | -- | --
| Other Process Use | 0.4 | X | 23.8 | 0.3 | 5 | X
| Direct Uses-Total Nonprocess | 0.2 | X | 23.2 | 0.4 | 6.4 | X
| Facility HVAC (f) | 0.3 | X | 23.2 | 0.7 | 17.8 | X
| Facility Lighting | 0.3 | -- | -- | -- | -- | --
| Other Facility Support | 0.2 | X | 6.4 | 1 | 0 | X
| Onsite Transportation | 1.7 | -- | 17.6 | 6.3 | 7.7 | --
| Conventional Electricity Generation | -- | X | 0 | 0.1 | 0 | X
| Other Nonprocess Use | 2.2 | X | 50 | 9.5 | 21.1 | X
| End Use Not Reported | 17 | X | 24 | 0 | 13.7 | X
324110 | Petroleum Refineries
| TOTAL FUEL CONSUMPTION | 0 | 0 | 0 | 0 | 0 | X
| Indirect Uses-Boiler Fuel | 0 | 0 | 0 | 0 | 0 | X
| Conventional Boiler Use | 0 | 0 | 0 | 0 | 0 | X
| CHP and/or Cogeneration Process | -- | X | 0 | 0 | 0 | X
| Direct Uses-Total Process | 0 | 0 | 0 | 0 | 0 | X
| Process Heating | 0 | 0 | 0 | 0 | 0 | X
| Process Cooling and Refrigeration | 0 | X | X | 0 | 0 | X
| Machine Drive | 0 | X | 0 | 0 | 0 | X
| Electro-Chemical Processes | 0 | -- | -- | -- | -- | --
| Other Process Use | 0 | X | 0 | 0 | 0 | X
| Direct Uses-Total Nonprocess | 0 | X | 0 | 0 | 0 | X
| Facility HVAC (f) | 0 | X | 0 | 0 | 0 | X
| Facility Lighting | 0 | -- | -- | -- | -- | --
| Other Facility Support | 0 | X | X | 0 | 0 | X
| Onsite Transportation | 0 | -- | 0 | X | 0 | --
| Conventional Electricity Generation | -- | X | 0 | 0 | 0 | X
| Other Nonprocess Use | 0 | X | 0 | 0 | 0 | X
| End Use Not Reported | 0 | X | 0 | 0 | 0 | X
324121 | Asphalt Paving Mixture and Block
| TOTAL FUEL CONSUMPTION | 8.6 | 30.1 | 15.2 | 3.9 | 36.8 | 19.9
| Indirect Uses-Boiler Fuel | 2.5 | X | 48.8 | 5.2 | 73.8 | X
| Conventional Boiler Use | 2.5 | X | 9.1 | 10.3 | 88.6 | X
| CHP and/or Cogeneration Process | -- | X | 57.4 | 6.1 | 93.6 | X
| Direct Uses-Total Process | 10.7 | 30.1 | 10.1 | 4.5 | 38.7 | 19.9
| Process Heating | 8.8 | 30.1 | 17.8 | 5.1 | 26.2 | 19.9
| Process Cooling and Refrigeration | 30 | X | 0 | 49.6 | X | X
| Machine Drive | 12.4 | X | 11.9 | 9 | 87.5 | X
| Electro-Chemical Processes | 55.3 | -- | -- | -- | -- | --
| Other Process Use | 3.6 | X | 3.3 | 3.1 | 0 | X
| Direct Uses-Total Nonprocess | 3.6 | X | 45.4 | 6.8 | 20.8 | X
| Facility HVAC (f) | 3.4 | X | 65.9 | 4.6 | 54.2 | X
| Facility Lighting | 6.5 | -- | -- | -- | -- | --
| Other Facility Support | 4.1 | X | 52.7 | 2.7 | 0 | X
| Onsite Transportation | 12.9 | -- | 37.5 | 69.2 | 19.1 | --
| Conventional Electricity Generation | -- | X | 0 | X | X | X
| Other Nonprocess Use | 6.8 | X | 66.5 | 26.9 | 0 | X
| End Use Not Reported | 37.6 | X | X | 0 | 55.4 | X
324122 | Asphalt Shingle and Coating Materials
| TOTAL FUEL CONSUMPTION | 1.7 | X | 0.9 | 1.1 | 2.6 | X
| Indirect Uses-Boiler Fuel | 8.6 | X | 0 | 0.7 | 1.1 | X
| Conventional Boiler Use | 8.6 | X | 0 | 0.2 | 0 | X
| CHP and/or Cogeneration Process | -- | X | 0 | 0.9 | 1.3 | X
| Direct Uses-Total Process | 1.9 | X | 0 | 1.5 | 0.3 | X
| Process Heating | 2.4 | X | 0 | 1.7 | 1.4 | X
| Process Cooling and Refrigeration | 7.6 | X | X | 0.3 | 0 | X
| Machine Drive | 1.9 | X | 0 | 0.5 | 0 | X
| Electro-Chemical Processes | 0 | -- | -- | -- | -- | --
| Other Process Use | 0 | X | 0 | 0 | 0 | X
| Direct Uses-Total Nonprocess | 1.5 | X | 1.2 | 5.4 | 2.7 | X
| Facility HVAC (f) | 1.4 | X | 0 | 3.6 | 0.3 | X
| Facility Lighting | 2 | -- | -- | -- | -- | --
| Other Facility Support | 2.8 | X | 0 | 0.8 | 0 | X
| Onsite Transportation | 0 | -- | 1.4 | 0 | 2.9 | --
| Conventional Electricity Generation | -- | X | 0 | 0 | X | X
| Other Nonprocess Use | 24 | X | 0 | 22 | 0 | X
| End Use Not Reported | 28.4 | X | X | X | 26.2 | X
324191 | Petroleum Lubricating Oil and Grease Products
| TOTAL FUEL CONSUMPTION | 19.1 | X | 51.2 | 17.4 | 19.5 | X
| Indirect Uses-Boiler Fuel | 6 | X | 35.9 | 10 | 0.5 | X
| Conventional Boiler Use | 6 | X | 0 | 5.2 | X | X
| CHP and/or Cogeneration Process | -- | X | 70.9 | 11.9 | 0.5 | X
| Direct Uses-Total Process | 23.4 | X | 84.2 | 28.3 | 25.3 | X
| Process Heating | 4.9 | X | 0 | 30 | 46.2 | X
| Process Cooling and Refrigeration | 10.6 | X | X | 56.7 | 0 | X
| Machine Drive | 27.8 | X | 0 | 48.1 | 0.5 | X
| Electro-Chemical Processes | 49.8 | -- | -- | -- | -- | --
| Other Process Use | 0.1 | X | 87.4 | 17.7 | 56.6 | X
| Direct Uses-Total Nonprocess | 2.8 | X | 8.4 | 4.3 | 30.5 | X
| Facility HVAC (f) | 4.7 | X | 21.9 | 4.7 | 83.9 | X
| Facility Lighting | 1.9 | -- | -- | -- | -- | --
| Other Facility Support | 2.4 | X | 0 | 3.8 | 0 | X
| Onsite Transportation | 3.9 | -- | 4.5 | 0 | 38 | --
| Conventional Electricity Generation | -- | X | 0 | 68.5 | X | X
| Other Nonprocess Use | 19.6 | X | 0.7 | 0 | 56.6 | X
| End Use Not Reported | 47.4 | X | 88.8 | X | 7.3 | X
324199 | Other Petroleum and Coal Products
| TOTAL FUEL CONSUMPTION | 0 | X | 0 | 0 | 0 | X
| Indirect Uses-Boiler Fuel | 0 | X | 0 | 0 | X | X
| Conventional Boiler Use | 0 | X | 0 | 0 | X | X
| CHP and/or Cogeneration Process | -- | X | X | 0 | X | X
| Direct Uses-Total Process | 0 | X | 0 | 0 | 0 | X
| Process Heating | 0 | X | 0 | 0 | 0 | X
| Process Cooling and Refrigeration | 0 | X | X | X | X | X
| Machine Drive | 0 | X | 0 | 0 | 0 | X
| Electro-Chemical Processes | 0 | -- | -- | -- | -- | --
| Other Process Use | 0 | X | 0 | 0 | X | X
| Direct Uses-Total Nonprocess | 0 | X | 0 | 0 | 0 | X
| Facility HVAC (f) | 0 | X | X | 0 | 0 | X
| Facility Lighting | 0 | -- | -- | -- | -- | --
| Other Facility Support | 0 | X | 0 | 0 | 0 | X
| Onsite Transportation | 0 | -- | 0 | 0 | 0 | --
| Conventional Electricity Generation | -- | X | 0 | X | 0 | X
| Other Nonprocess Use | 0 | X | 0 | 0 | X | X
| End Use Not Reported | 0 | X | X | X | 0 | X
325 | CHEMICALS
| TOTAL FUEL CONSUMPTION | 1.1 | 8.3 | 2.2 | 1.7 | 13.9 | 0.4
| Indirect Uses-Boiler Fuel | 3.7 | 3.3 | 5.2 | 1.3 | 26.6 | 0.3
| Conventional Boiler Use | 3.7 | 3.3 | 5.5 | 2.3 | 29.2 | 0
| CHP and/or Cogeneration Process | -- | 0 | 7.9 | 1.8 | 34.7 | 0.3
| Direct Uses-Total Process | 1.1 | 38.3 | 4.3 | 2.9 | D | 1.6
| Process Heating | 6 | 38.3 | 13.9 | 3.6 | 34.1 | 3.6
| Process Cooling and Refrigeration | 1.9 | X | 2.3 | 6.6 | 20.9 | X
| Machine Drive | 1.5 | X | 2.6 | 2.9 | 54.8 | X
| Electro-Chemical Processes | 0.3 | -- | -- | -- | -- | --
| Other Process Use | 3.1 | X | 2.5 | 4.4 | D | 0
| Direct Uses-Total Nonprocess | 2.8 | X | 2.2 | 6.1 | D | 0
| Facility HVAC (f) | 3 | X | 7.1 | 6.6 | D | 0
| Facility Lighting | 3.1 | -- | -- | -- | -- | --
| Other Facility Support | 5.9 | X | 0.1 | 10.9 | 23.8 | X
| Onsite Transportation | 10.9 | -- | 2.5 | 8.6 | 20.9 | --
| Conventional Electricity Generation | -- | X | 2 | 23.2 | 0 | X
| Other Nonprocess Use | 14.9 | X | 9 | 21.5 | 42.9 | X
| End Use Not Reported | 10.4 | 0 | 0 | 0.9 | 44 | X
325110 | Petrochemicals
| TOTAL FUEL CONSUMPTION | 0 | X | 0 | 0 | 0 | X
| Indirect Uses-Boiler Fuel | 0 | X | 0 | 0 | 0 | X
| Conventional Boiler Use | 0 | X | 0 | 0 | 0 | X
| CHP and/or Cogeneration Process | -- | X | 0 | 0 | 0 | X
| Direct Uses-Total Process | 0 | X | 0 | 0 | 0 | X
| Process Heating | 0 | X | X | 0 | 0 | X
| Process Cooling and Refrigeration | 0 | X | X | 0 | 0 | X
| Machine Drive | 0 | X | 0 | D | X | X
| Electro-Chemical Processes | 0 | -- | -- | -- | -- | --
| Other Process Use | 0 | X | 0 | D | 0 | X
| Direct Uses-Total Nonprocess | 0 | X | 0 | 0 | 0 | X
| Facility HVAC (f) | 0 | X | 0 | 0 | 0 | X
| Facility Lighting | 0 | -- | -- | -- | -- | --
| Other Facility Support | 0 | X | X | 0 | 0 | X
| Onsite Transportation | 0 | -- | 0 | X | 0 | --
| Conventional Electricity Generation | -- | X | 0 | 0 | X | X
| Other Nonprocess Use | 0 | X | 0 | 0 | X | X
| End Use Not Reported | X | X | X | X | 0 | X
325120 | Industrial Gases
| TOTAL FUEL CONSUMPTION | 3.2 | X | 0 | 1.9 | 70.3 | X
| Indirect Uses-Boiler Fuel | 14.6 | X | 0 | 0.1 | X | X
| Conventional Boiler Use | 14.6 | X | 0 | 0.9 | X | X
| CHP and/or Cogeneration Process | -- | X | X | 0.1 | X | X
| Direct Uses-Total Process | 3.2 | X | 0 | 8 | 40.4 | X
| Process Heating | 22.1 | X | X | 4.6 | X | X
| Process Cooling and Refrigeration | 22.5 | X | X | 34.3 | 40.4 | X
| Machine Drive | 3.7 | X | 0 | X | X | X
| Electro-Chemical Processes | 0.1 | -- | -- | -- | -- | --
| Other Process Use | 0.1 | X | X | 10 | X | X
| Direct Uses-Total Nonprocess | 6.1 | X | 0 | 26.9 | 81 | X
| Facility HVAC (f) | 5.2 | X | X | 25.8 | 0 | X
| Facility Lighting | 13.7 | -- | -- | -- | -- | --
| Other Facility Support | 24.4 | X | X | 38 | X | X
| Onsite Transportation | 0.4 | -- | 0 | X | 68 | --
| Conventional Electricity Generation | -- | X | X | X | X | X
| Other Nonprocess Use | 70.7 | X | X | 18.8 | 94.1 | X
| End Use Not Reported | 3.1 | X | 0 | X | 65 | X
325180 | Other Basic Inorganic Chemicals
| TOTAL FUEL CONSUMPTION | 1.4 | X | 3.2 | 4 | 9.2 | 0
| Indirect Uses-Boiler Fuel | 1.7 | X | 0.5 | 0.5 | 0 | 0
| Conventional Boiler Use | 1.7 | X | 1.5 | 2.3 | 0 | 0
| CHP and/or Cogeneration Process | -- | X | 0.3 | 0.4 | 0 | 0
| Direct Uses-Total Process | 1.4 | X | 2.3 | 7.6 | 8.5 | 0
| Process Heating | 4.1 | X | X | 15.1 | 8.5 | 0
| Process Cooling and Refrigeration | 3.2 | X | X | 32.1 | X | X
| Machine Drive | 7 | X | 3 | 1.5 | 0 | X
| Electro-Chemical Processes | 0.3 | -- | -- | -- | -- | --
| Other Process Use | 1.4 | X | 0.4 | 11.9 | 52 | X
| Direct Uses-Total Nonprocess | 7.7 | X | 4.4 | 16.1 | 19.3 | X
| Facility HVAC (f) | 10.7 | X | 0 | 8.5 | 29.9 | X
| Facility Lighting | 5.4 | -- | -- | -- | -- | --
| Other Facility Support | 11.8 | X | 0 | 7.8 | X | X
| Onsite Transportation | 53.7 | -- | 5.8 | 51.7 | 26 | --
| Conventional Electricity Generation | -- | X | 38.9 | 85.7 | X | X
| Other Nonprocess Use | 25.5 | X | 48.7 | 81 | 3.8 | X
| End Use Not Reported | 0 | X | X | 0.1 | 44.8 | X
325193 | Ethyl Alcohol
| TOTAL FUEL CONSUMPTION | 1.5 | X | 2.8 | 1.5 | 8.6 | 0
| Indirect Uses-Boiler Fuel | 5.2 | X | X | 2 | 16.2 | 0
| Conventional Boiler Use | 5.2 | X | X | 2.8 | 0 | X
| CHP and/or Cogeneration Process | -- | X | X | 4.1 | 31.3 | 0
| Direct Uses-Total Process | 1.4 | X | 2 | 2.4 | 6.2 | X
| Process Heating | 11.8 | X | X | 2.5 | 10.3 | X
| Process Cooling and Refrigeration | 3.6 | X | 0 | 7.8 | X | X
| Machine Drive | 1.3 | X | 2.2 | 2.2 | 2.1 | X
| Electro-Chemical Processes | 53.7 | -- | -- | -- | -- | --
| Other Process Use | 25.2 | X | 0 | 15.9 | X | X
| Direct Uses-Total Nonprocess | 5.4 | X | 3.3 | 7.4 | 5.4 | X
| Facility HVAC (f) | 4.3 | X | 72 | 5.9 | 19.3 | X
| Facility Lighting | 4.2 | -- | -- | -- | -- | --
| Other Facility Support | 11.3 | X | 0 | 10.9 | 0 | X
| Onsite Transportation | 57.1 | -- | 3.4 | 0 | 4.2 | --
| Conventional Electricity Generation | -- | X | 1.2 | 0 | X | X
| Other Nonprocess Use | 0 | X | 0 | 59.1 | 0 | X
| End Use Not Reported | X | X | X | X | 3.3 | X
325194 | Cyclic Crudes, Intermediate and Gum and Wood Chemicals
| TOTAL FUEL CONSUMPTION | 0 | X | 0 | 0 | 0 | X
| Indirect Uses-Boiler Fuel | 0 | X | 0 | 0 | 0 | X
| Conventional Boiler Use | 0 | X | 0 | 0 | 0 | X
| CHP and/or Cogeneration Process | -- | X | 0 | 0 | X | X
| Direct Uses-Total Process | 0 | X | 0 | 0 | 0 | X
| Process Heating | 0 | X | 0 | 0 | 0 | X
| Process Cooling and Refrigeration | 0 | X | X | 0 | X | X
| Machine Drive | 0 | X | 0 | X | 0 | X
| Electro-Chemical Processes | 0 | -- | -- | -- | -- | --
| Other Process Use | 0 | X | X | 0 | X | X
| Direct Uses-Total Nonprocess | 0 | X | 0 | 0 | 0 | X
| Facility HVAC (f) | 0 | X | 0 | 0 | 0 | X
| Facility Lighting | 0 | -- | -- | -- | -- | --
| Other Facility Support | 0 | X | X | 0 | 0 | X
| Onsite Transportation | 0 | -- | 0 | 0 | 0 | --
| Conventional Electricity Generation | -- | X | 0 | X | X | X
| Other Nonprocess Use | 0 | X | 0 | X | X | X
| End Use Not Reported | 0 | X | X | 0 | 0 | X
325199 | Other Basic Organic Chemicals
| TOTAL FUEL CONSUMPTION | 3.6 | 0 | 9.2 | 6 | 8.3 | 1.6
| Indirect Uses-Boiler Fuel | 4.7 | 0 | 39.2 | 5.9 | 18.8 | 1.1
| Conventional Boiler Use | 4.7 | 0 | 0.4 | 7.4 | 0 | 0
| CHP and/or Cogeneration Process | -- | 0 | 57.3 | 8.4 | 84.8 | 1.2
| Direct Uses-Total Process | 3.8 | X | 10 | 7.6 | 3.3 | 3
| Process Heating | 5.2 | X | 29.1 | 6.3 | 3.4 | 87.5
| Process Cooling and Refrigeration | 3.5 | X | 5 | 37.4 | 33.4 | X
| Machine Drive | 4.6 | X | 2.9 | 16.1 | 17.8 | X
| Electro-Chemical Processes | 0.9 | -- | -- | -- | -- | --
| Other Process Use | 0.8 | X | 0.1 | 17.5 | 60.5 | 0
| Direct Uses-Total Nonprocess | 9.5 | X | 7 | 15.3 | 16.9 | X
| Facility HVAC (f) | 8.1 | X | X | 6.4 | 37 | X
| Facility Lighting | 7.2 | -- | -- | -- | -- | --
| Other Facility Support | 25.3 | X | 0.8 | 37.3 | 46 | X
| Onsite Transportation | 31.9 | -- | 7.7 | 46 | 18.8 | --
| Conventional Electricity Generation | -- | X | 0.1 | 5.2 | 0 | X
| Other Nonprocess Use | 0.7 | X | 30.4 | 0 | 0 | X
| End Use Not Reported | 17.8 | X | X | 0.4 | 0 | X
325211 | Plastics Materials and Resins
| TOTAL FUEL CONSUMPTION | 1.5 | X | D | 1.1 | D | D
| Indirect Uses-Boiler Fuel | 3.7 | X | 0.1 | 1.3 | 65.7 | X
| Conventional Boiler Use | 3.7 | X | 0.1 | 9.4 | 0 | X
| CHP and/or Cogeneration Process | -- | X | 0 | 0.4 | 87.8 | X
| Direct Uses-Total Process | 1.4 | X | D | 1.8 | D | D
| Process Heating | 8.4 | X | D | 2.9 | 78.2 | D
| Process Cooling and Refrigeration | 4.9 | X | 21.4 | 0.1 | X | X
| Machine Drive | 1.9 | X | 13.3 | 0.5 | 9.4 | X
| Electro-Chemical Processes | 0.1 | -- | -- | -- | -- | --
| Other Process Use | 7.7 | X | 51.7 | 1.7 | D | X
| Direct Uses-Total Nonprocess | 5 | X | 4 | 8.6 | 8.9 | X
| Facility HVAC (f) | 9 | X | 68.1 | 11.4 | 15.4 | X
| Facility Lighting | 4.1 | -- | -- | -- | -- | --
| Other Facility Support | 3 | X | 0 | 3.2 | 1.4 | X
| Onsite Transportation | 3.6 | -- | 4.2 | 26.8 | 11.8 | --
| Conventional Electricity Generation | -- | X | 12.7 | 92.5 | X | X
| Other Nonprocess Use | 1.9 | X | 0.2 | 0.1 | 6.8 | X
| End Use Not Reported | 56.6 | X | 0 | 33 | 20.6 | X
325212 | Synthetic Rubber
| TOTAL FUEL CONSUMPTION | 0 | X | 0 | 0 | 0 | 0
| Indirect Uses-Boiler Fuel | 0 | X | 0 | 0 | 0 | 0
| Conventional Boiler Use | 0 | X | 0 | 0 | 0 | 0
| CHP and/or Cogeneration Process | -- | X | 0 | 0 | X | 0
| Direct Uses-Total Process | 0 | X | 0 | 0 | 0 | X
| Process Heating | 0 | X | X | 0 | 0 | X
| Process Cooling and Refrigeration | 0 | X | X | 0 | 0 | X
| Machine Drive | 0 | X | 0 | 0 | 0 | X
| Electro-Chemical Processes | 0 | -- | -- | -- | -- | --
| Other Process Use | 0 | X | 0 | 0 | 0 | X
| Direct Uses-Total Nonprocess | 0 | X | 0 | 0 | 0 | X
| Facility HVAC (f) | 0 | X | X | 0 | 0 | X
| Facility Lighting | 0 | -- | -- | -- | -- | --
| Other Facility Support | 0 | X | 0 | 0 | 0 | X
| Onsite Transportation | 0 | -- | 0 | 0 | 0 | --
| Conventional Electricity Generation | -- | X | 0 | X | X | X
| Other Nonprocess Use | 0 | X | 0 | 0 | X | X
| End Use Not Reported | 0 | X | X | 0 | 0 | X
325220 | Artificial and Synthetic Fibers and Filaments
| TOTAL FUEL CONSUMPTION | 0 | X | 0 | 0 | 0 | 0
| Indirect Uses-Boiler Fuel | 0 | X | 0 | 0 | 0 | 0
| Conventional Boiler Use | 0 | X | 0 | 0 | 0 | X
| CHP and/or Cogeneration Process | -- | X | X | 0 | 0 | 0
| Direct Uses-Total Process | 0 | X | 0 | 0 | 0 | X
| Process Heating | 0 | X | 0 | 0 | 0 | X
| Process Cooling and Refrigeration | 0 | X | X | X | X | X
| Machine Drive | 0 | X | 0 | 0 | 0 | X
| Electro-Chemical Processes | 0 | -- | -- | -- | -- | --
| Other Process Use | 0 | X | X | 0 | 0 | X
| Direct Uses-Total Nonprocess | 0 | X | 0 | 0 | 0 | X
| Facility HVAC (f) | 0 | X | X | 0 | 0 | X
| Facility Lighting | 0 | -- | -- | -- | -- | --
| Other Facility Support | 0 | X | X | 0 | 0 | X
| Onsite Transportation | 0 | -- | 0 | X | 0 | --
| Conventional Electricity Generation | -- | X | X | X | X | X
| Other Nonprocess Use | 0 | X | 0 | X | 0 | X
| End Use Not Reported | 0 | X | X | X | 0 | X
325311 | Nitrogenous Fertilizers
| TOTAL FUEL CONSUMPTION | 11.4 | X | 2.7 | 3.2 | 86.5 | X
| Indirect Uses-Boiler Fuel | 0.8 | X | 0 | 0.3 | 0 | X
| Conventional Boiler Use | 0.8 | X | 0 | 0.5 | 0 | X
| CHP and/or Cogeneration Process | -- | X | 0 | 0.1 | X | X
| Direct Uses-Total Process | 11.6 | X | 0 | 4.1 | 29.3 | X
| Process Heating | 9.3 | X | X | 4.9 | 40.7 | X
| Process Cooling and Refrigeration | 11.6 | X | X | X | X | X
| Machine Drive | 10.4 | X | 0 | 4.4 | 0 | X
| Electro-Chemical Processes | 65.9 | -- | -- | -- | -- | --
| Other Process Use | 80.7 | X | 0 | 0.1 | X | X
| Direct Uses-Total Nonprocess | 12.1 | X | 6.1 | 36.5 | 89.2 | X
| Facility HVAC (f) | 5.7 | X | 0 | 36.8 | 0 | X
| Facility Lighting | 17.8 | -- | -- | -- | -- | --
| Other Facility Support | 29.6 | X | X | 43 | 0 | X
| Onsite Transportation | 34.5 | -- | 10.2 | X | 89.7 | --
| Conventional Electricity Generation | -- | X | 68.4 | 76.6 | X | X
| Other Nonprocess Use | 0 | X | 0.5 | X | X | X
| End Use Not Reported | X | X | X | X | 47.5 | X
325312 | Phosphatic Fertilizers
| TOTAL FUEL CONSUMPTION | 0 | 0 | D | 0 | 0 | D
| Indirect Uses-Boiler Fuel | 0 | X | 0 | 0 | 0 | X
| Conventional Boiler Use | 0 | X | X | 0 | 0 | X
| CHP and/or Cogeneration Process | -- | X | 0 | 0 | 0 | X
| Direct Uses-Total Process | 0 | 0 | D | 0 | 0 | D
| Process Heating | 0 | 0 | D | 0 | 0 | D
| Process Cooling and Refrigeration | 0 | X | X | X | X | X
| Machine Drive | 0 | X | 0 | 0 | 0 | X
| Electro-Chemical Processes | X | -- | -- | -- | -- | --
| Other Process Use | X | X | 0 | 0 | X | X
| Direct Uses-Total Nonprocess | 0 | X | 0 | 0 | 0 | X
| Facility HVAC (f) | 0 | X | 0 | 0 | 0 | X
| Facility Lighting | 0 | -- | -- | -- | -- | --
| Other Facility Support | 0 | X | 0 | 0 | 0 | X
| Onsite Transportation | 0 | -- | 0 | X | 0 | --
| Conventional Electricity Generation | -- | X | 0 | X | X | X
| Other Nonprocess Use | X | X | 0 | X | X | X
| End Use Not Reported | X | X | X | X | 0 | X
3254 | Pharmaceuticals and Medicines
| TOTAL FUEL CONSUMPTION | 2.8 | X | 2.6 | 5.2 | 25.5 | 0
| Indirect Uses-Boiler Fuel | 8.4 | X | 0.6 | 3.6 | 34.6 | 0
| Conventional Boiler Use | 8.4 | X | 0 | 6.4 | 41.8 | 0
| CHP and/or Cogeneration Process | -- | X | 6.3 | 2.5 | 5.2 | X
| Direct Uses-Total Process | 1.5 | X | 3.5 | 8.8 | 29.4 | X
| Process Heating | 2.8 | X | 0 | 10.1 | 28 | X
| Process Cooling and Refrigeration | 2 | X | 5.2 | 13.1 | X | X
| Machine Drive | 2.2 | X | 0 | 26.5 | 95.4 | X
| Electro-Chemical Processes | 19.6 | -- | -- | -- | -- | --
| Other Process Use | 3 | X | 23 | 3.2 | 58.7 | X
| Direct Uses-Total Nonprocess | 4.7 | X | 4.6 | 13.5 | 52.9 | 0
| Facility HVAC (f) | 5 | X | 8 | 14 | 61 | 0
| Facility Lighting | 3.6 | -- | -- | -- | -- | --
| Other Facility Support | 9.8 | X | 0 | 6.2 | 43.9 | X
| Onsite Transportation | 5.9 | -- | 4.4 | 18.8 | 17.9 | --
| Conventional Electricity Generation | -- | X | 3.4 | 41 | 0 | X
| Other Nonprocess Use | 9.7 | X | 6 | 1.1 | 14.3 | X
| End Use Not Reported | 25.6 | X | X | 10.6 | 35.9 | X
325412 | Pharmaceutical Preparation
| TOTAL FUEL CONSUMPTION | 1.7 | X | 2.9 | 9.6 | 30.1 | 0
| Indirect Uses-Boiler Fuel | 12.9 | X | 0.7 | 3 | 43.4 | 0
| Conventional Boiler Use | 12.9 | X | 0 | 2.4 | 43.4 | 0
| CHP and/or Cogeneration Process | -- | X | 11.5 | 7.8 | 0 | X
| Direct Uses-Total Process | 1.6 | X | 3.8 | 12.2 | 34.9 | X
| Process Heating | 2.9 | X | 0 | 14.8 | 36.1 | X
| Process Cooling and Refrigeration | 2.3 | X | 0 | 15.1 | X | X
| Machine Drive | 2.4 | X | 0 | 31.9 | 95.4 | X
| Electro-Chemical Processes | 38.3 | -- | -- | -- | -- | --
| Other Process Use | 1.7 | X | 30 | 3.9 | 58.7 | X
| Direct Uses-Total Nonprocess | 2 | X | 5.3 | 21.1 | 57.5 | 0
| Facility HVAC (f) | 2.2 | X | 8.2 | 22.1 | 61.1 | 0
| Facility Lighting | 2.2 | -- | -- | -- | -- | --
| Other Facility Support | 5.7 | X | 0 | 9.2 | 65.3 | X
| Onsite Transportation | 6.7 | -- | 8.8 | 20.1 | 19.7 | --
| Conventional Electricity Generation | -- | X | 4.2 | 43.3 | X | X
| Other Nonprocess Use | 4.1 | X | 6.4 | 1.4 | 0 | X
| End Use Not Reported | 0 | X | X | 0 | 50.6 | X
325992 | Photographic Film, Paper, Plate, and Chemicals
| TOTAL FUEL CONSUMPTION | 0.3 | 0 | 0.1 | 0.4 | 1.5 | X
| Indirect Uses-Boiler Fuel | 0 | 0 | 0 | 0.4 | X | X
| Conventional Boiler Use | 0 | X | 0 | 0.7 | X | X
| CHP and/or Cogeneration Process | -- | 0 | 0 | 0 | X | X
| Direct Uses-Total Process | 0.1 | X | 0 | 0.7 | 0 | X
| Process Heating | 0.3 | X | 0 | 0.7 | X | X
| Process Cooling and Refrigeration | 0.2 | X | 0 | 0 | X | X
| Machine Drive | 0.2 | X | 0 | 0 | 0 | X
| Electro-Chemical Processes | 0 | -- | -- | -- | -- | --
| Other Process Use | 0 | X | 0 | 0.6 | X | X
| Direct Uses-Total Nonprocess | 0.6 | X | 0.1 | 1.1 | 5.3 | X
| Facility HVAC (f) | 0.6 | X | 0 | 1.3 | X | X
| Facility Lighting | 0.8 | -- | -- | -- | -- | --
| Other Facility Support | 1.5 | X | 0 | 0 | 0 | X
| Onsite Transportation | 0 | -- | 0 | X | 19.6 | --
| Conventional Electricity Generation | -- | X | 51.6 | 0 | X | X
| Other Nonprocess Use | 0 | X | 0 | 0 | 0 | X
| End Use Not Reported | 0 | X | X | 0 | 0.1 | X
326 | PLASTICS AND RUBBER PRODUCTS
| TOTAL FUEL CONSUMPTION | 7.7 | 72.4 | 64.9 | 14.3 | 17.3 | X
| Indirect Uses-Boiler Fuel | 59.1 | 72.4 | 59.5 | 24.3 | 19.5 | X
| Conventional Boiler Use | 59.1 | 72.4 | 80.3 | 33.6 | 72.1 | X
| CHP and/or Cogeneration Process | -- | X | 82 | 33.4 | 0 | X
| Direct Uses-Total Process | 8.3 | X | 84.3 | 19.7 | 52.3 | X
| Process Heating | 17.4 | X | 99 | 20.8 | 67.7 | X
| Process Cooling and Refrigeration | 13.9 | X | X | 95.4 | X | X
| Machine Drive | 9.4 | X | 64.6 | 63.4 | 73.7 | X
| Electro-Chemical Processes | 54 | -- | -- | -- | -- | --
| Other Process Use | 45.9 | X | 57.5 | 56.5 | 14 | X
| Direct Uses-Total Nonprocess | 9.7 | X | 43 | 19.5 | 16.2 | X
| Facility HVAC (f) | 10 | X | X | 20.4 | 61.6 | X
| Facility Lighting | 9.7 | -- | -- | -- | -- | --
| Other Facility Support | 15.8 | X | X | 32.9 | 95.2 | X
| Onsite Transportation | 20.5 | -- | 53 | 89.9 | 16.9 | --
| Conventional Electricity Generation | -- | X | 67.7 | 95.9 | X | X
| Other Nonprocess Use | 90.7 | X | 55.8 | X | 94 | X
| End Use Not Reported | 74.6 | X | X | X | 76.4 | X
327 | NONMETALLIC MINERAL PRODUCTS
| TOTAL FUEL CONSUMPTION | 2.5 | 97.3 | 16.7 | 1.7 | 27.5 | 7.5
| Indirect Uses-Boiler Fuel | 13 | X | 88.1 | 17 | 12.8 | 0
| Conventional Boiler Use | 13 | X | 47.9 | 30 | 0.1 | 0
| CHP and/or Cogeneration Process | -- | X | 99 | 19.6 | 65.2 | 0
| Direct Uses-Total Process | 2.6 | 97.3 | 28 | 1.6 | 51.5 | 7.5
| Process Heating | 2.9 | 97.3 | 58.3 | 1.3 | 57.7 | 0.2
| Process Cooling and Refrigeration | 7.8 | X | X | 21.6 | X | 4.9
| Machine Drive | 2.8 | 97.3 | 31.9 | 6.8 | 63 | 0
| Electro-Chemical Processes | 1.5 | -- | -- | -- | -- | --
| Other Process Use | 25.8 | X | 42 | 54.8 | 44.6 | 76.3
| Direct Uses-Total Nonprocess | 4 | X | 19.1 | 7.8 | 11.5 | 0
| Facility HVAC (f) | 4.3 | X | 51.6 | 8.3 | 38.2 | X
| Facility Lighting | 4.9 | -- | -- | -- | -- | --
| Other Facility Support | 6.8 | X | 83.9 | 9.8 | 64.6 | 0
| Onsite Transportation | 8.7 | -- | 19.2 | 42.8 | 11.4 | --
| Conventional Electricity Generation | -- | X | 74.9 | 70.9 | 0 | X
| Other Nonprocess Use | 27.5 | X | 57.4 | 26.1 | 66.7 | X
| End Use Not Reported | 24.9 | X | X | 13.3 | 91 | X
327120 | Clay Building Material and Refractories
| TOTAL FUEL CONSUMPTION | 3.6 | X | 2.2 | 2.2 | 5.5 | 0
| Indirect Uses-Boiler Fuel | 35.2 | X | X | 8.4 | 0 | X
| Conventional Boiler Use | 35.2 | X | X | 2.7 | 0 | X
| CHP and/or Cogeneration Process | -- | X | X | 8.7 | X | X
| Direct Uses-Total Process | 3.2 | X | 10 | 1.9 | 8.1 | 0
| Process Heating | 3.6 | X | 0.1 | 2 | 0.3 | 0
| Process Cooling and Refrigeration | 12.2 | X | X | X | X | X
| Machine Drive | 3.8 | X | 16.1 | 15.7 | 70 | X
| Electro-Chemical Processes | X | -- | -- | -- | -- | --
| Other Process Use | 58.2 | X | 0 | 9.9 | 72.5 | 0
| Direct Uses-Total Nonprocess | 7 | X | 2.2 | 9.5 | 6.9 | X
| Facility HVAC (f) | 6 | X | 35.5 | 10 | 30.2 | X
| Facility Lighting | 9.9 | -- | -- | -- | -- | --
| Other Facility Support | 8.8 | X | 0 | 17.4 | X | X
| Onsite Transportation | 13.1 | -- | 2.2 | 0.1 | 5.8 | --
| Conventional Electricity Generation | -- | X | 0.4 | X | X | X
| Other Nonprocess Use | 49.2 | X | 8.5 | X | 0 | X
| End Use Not Reported | 8.2 | X | X | X | 8.1 | X
327211 | Flat Glass
| TOTAL FUEL CONSUMPTION | 0 | X | 0 | 0 | 0 | X
| Indirect Uses-Boiler Fuel | 0 | X | X | 0 | X | X
| Conventional Boiler Use | 0 | X | X | 0 | X | X
| CHP and/or Cogeneration Process | -- | X | X | 0 | X | X
| Direct Uses-Total Process | 0 | X | 0 | 0 | 0 | X
| Process Heating | 0 | X | X | 0 | 0 | X
| Process Cooling and Refrigeration | 0 | X | X | X | X | X
| Machine Drive | 0 | X | 0 | 0 | 0 | X
| Electro-Chemical Processes | 0 | -- | -- | -- | -- | --
| Other Process Use | 0 | X | 0 | 0 | X | X
| Direct Uses-Total Nonprocess | 0 | X | 0 | 0 | 0 | X
| Facility HVAC (f) | 0 | X | X | 0 | X | X
| Facility Lighting | 0 | -- | -- | -- | -- | --
| Other Facility Support | 0 | X | X | 0 | X | X
| Onsite Transportation | 0 | -- | 0 | X | 0 | --
| Conventional Electricity Generation | -- | X | 0 | X | X | X
| Other Nonprocess Use | 0 | X | 0 | 0 | X | X
| End Use Not Reported | 0 | X | X | X | 0 | X
327212 | Other Pressed and Blown Glass and Glassware
| TOTAL FUEL CONSUMPTION | 0.8 | X | 0.7 | 0.7 | 27.7 | X
| Indirect Uses-Boiler Fuel | 17.5 | X | 0 | 3.9 | 44.6 | X
| Conventional Boiler Use | 17.5 | X | 0 | 2.6 | X | X
| CHP and/or Cogeneration Process | -- | X | X | 5.2 | 44.6 | X
| Direct Uses-Total Process | 0.5 | X | 0 | 0.7 | 37.2 | X
| Process Heating | 0.8 | X | 0 | 0.7 | 40.1 | X
| Process Cooling and Refrigeration | 0.5 | X | X | 9.8 | X | X
| Machine Drive | 1 | X | 0 | 0.3 | 0.3 | X
| Electro-Chemical Processes | 1.7 | -- | -- | -- | -- | --
| Other Process Use | 0.4 | X | 0 | 0 | 0 | X
| Direct Uses-Total Nonprocess | 2.3 | X | 0.9 | 2.1 | 24.5 | X
| Facility HVAC (f) | 3.1 | X | X | 2.2 | 71.6 | X
| Facility Lighting | 1.9 | -- | -- | -- | -- | --
| Other Facility Support | 3.4 | X | X | 1.8 | 73.7 | X
| Onsite Transportation | 5 | -- | 0.5 | X | 16.1 | --
| Conventional Electricity Generation | -- | X | 0 | 91.9 | X | X
| Other Nonprocess Use | 0 | X | 24.7 | X | 0 | X
| End Use Not Reported | X | X | X | X | 10.3 | X
327213 | Glass Containers
| TOTAL FUEL CONSUMPTION | 0 | X | 0 | 0 | 0 | X
| Indirect Uses-Boiler Fuel | 0 | X | X | 0 | X | X
| Conventional Boiler Use | 0 | X | X | X | X | X
| CHP and/or Cogeneration Process | -- | X | X | 0 | X | X
| Direct Uses-Total Process | 0 | X | 0 | 0 | 0 | X
| Process Heating | 0 | X | X | 0 | 0 | X
| Process Cooling and Refrigeration | 0 | X | X | 0 | X | X
| Machine Drive | 0 | X | 0 | 0 | X | X
| Electro-Chemical Processes | 0 | -- | -- | -- | -- | --
| Other Process Use | 0 | X | X | X | X | X
| Direct Uses-Total Nonprocess | 0 | X | 0 | 0 | 0 | X
| Facility HVAC (f) | 0 | X | X | 0 | 0 | X
| Facility Lighting | 0 | -- | -- | -- | -- | --
| Other Facility Support | 0 | X | X | 0 | X | X
| Onsite Transportation | 0 | -- | 0 | X | 0 | --
| Conventional Electricity Generation | -- | X | 0 | X | X | X
| Other Nonprocess Use | 0 | X | X | 0 | X | X
| End Use Not Reported | 0 | X | X | 0 | X | X
327215 | Glass Products from Purchased Glass
| TOTAL FUEL CONSUMPTION | 1.4 | X | 26.8 | 1.1 | 1.9 | X
| Indirect Uses-Boiler Fuel | 14.8 | X | 54.8 | 1.2 | 0.1 | X
| Conventional Boiler Use | 14.8 | X | 54.9 | 0.7 | 0.1 | X
| CHP and/or Cogeneration Process | -- | X | 0 | 1.5 | 0 | X
| Direct Uses-Total Process | 1.6 | X | 0 | 1.2 | 1.4 | X
| Process Heating | 2.9 | X | X | 1.4 | 0.1 | X
| Process Cooling and Refrigeration | 1.2 | X | X | 70 | X | X
| Machine Drive | 1.2 | X | 0 | 0.6 | 0.3 | X
| Electro-Chemical Processes | 0.1 | -- | -- | -- | -- | --
| Other Process Use | 1.5 | X | 0 | 0.5 | 81.4 | X
| Direct Uses-Total Nonprocess | 1.8 | X | 30 | 3.7 | 2.5 | X
| Facility HVAC (f) | 2.3 | X | 45 | 4.1 | 0 | X
| Facility Lighting | 4.1 | -- | -- | -- | -- | --
| Other Facility Support | 2 | X | 91.2 | 5.4 | 75.8 | X
| Onsite Transportation | 1.3 | -- | 5.7 | 62.3 | 2.9 | --
| Conventional Electricity Generation | -- | X | 0 | 0 | 0 | X
| Other Nonprocess Use | 1.2 | X | 1.1 | 0.2 | 5.1 | X
| End Use Not Reported | 18.3 | X | X | 0 | 45.9 | X
327310 | Cements
| TOTAL FUEL CONSUMPTION | 0.3 | X | 0.3 | 1.2 | 1.1 | 0.3
| Indirect Uses-Boiler Fuel | 0 | X | X | 0 | X | 0
| Conventional Boiler Use | 0 | X | X | 0 | X | 0
| CHP and/or Cogeneration Process | -- | X | X | 0 | X | 0
| Direct Uses-Total Process | 0.3 | X | 0.1 | 1.2 | 8.7 | 0.3
| Process Heating | 1 | X | 0 | 0.2 | 0 | 0.3
| Process Cooling and Refrigeration | 0.8 | X | X | 23.5 | X | 4.9
| Machine Drive | 0.4 | X | 0.1 | 0 | 12.3 | 0
| Electro-Chemical Processes | 0 | -- | -- | -- | -- | --
| Other Process Use | 0 | X | 43 | X | X | X
| Direct Uses-Total Nonprocess | 1.4 | X | 0.5 | 3.4 | 0.1 | 0
| Facility HVAC (f) | 1.3 | X | 0 | 3.8 | 0 | X
| Facility Lighting | 2.1 | -- | -- | -- | -- | --
| Other Facility Support | 1.1 | X | X | 0.1 | 0 | 0
| Onsite Transportation | 0 | -- | 0.5 | X | 0.2 | --
| Conventional Electricity Generation | -- | X | 0 | X | X | X
| Other Nonprocess Use | 0 | X | 0 | X | 1.2 | X
| End Use Not Reported | 0 | X | X | 0 | X | X
327410 | Lime
| TOTAL FUEL CONSUMPTION | 0 | X | 0 | 0 | 0 | 0
| Indirect Uses-Boiler Fuel | 0 | X | X | 0 | X | X
| Conventional Boiler Use | 0 | X | X | 0 | X | X
| CHP and/or Cogeneration Process | -- | X | X | X | X | X
| Direct Uses-Total Process | 0 | X | 0 | 0 | 0 | 0
| Process Heating | 0 | X | 0 | 0 | 0 | 0
| Process Cooling and Refrigeration | 0 | X | X | X | X | X
| Machine Drive | 0 | X | 0 | 0 | 0 | X
| Electro-Chemical Processes | X | -- | -- | -- | -- | --
| Other Process Use | 0 | X | 0 | X | X | X
| Direct Uses-Total Nonprocess | 0 | X | 0 | 0 | 0 | X
| Facility HVAC (f) | 0 | X | X | 0 | 0 | X
| Facility Lighting | 0 | -- | -- | -- | -- | --
| Other Facility Support | 0 | X | X | 0 | 0 | X
| Onsite Transportation | 0 | -- | 0 | X | 0 | --
| Conventional Electricity Generation | -- | X | X | X | X | X
| Other Nonprocess Use | 0 | X | X | X | 0 | X
| End Use Not Reported | X | X | X | X | X | X
327420 | Gypsum
| TOTAL FUEL CONSUMPTION | 2.6 | X | 47.3 | 0.5 | 1.4 | X
| Indirect Uses-Boiler Fuel | 0 | X | X | 0 | X | X
| Conventional Boiler Use | 0 | X | X | 0 | X | X
| CHP and/or Cogeneration Process | -- | X | X | 0 | X | X
| Direct Uses-Total Process | 2.9 | X | 75.4 | 0.5 | X | X
| Process Heating | 17 | X | 72.8 | 0.5 | X | X
| Process Cooling and Refrigeration | 3.5 | X | X | 0 | X | X
| Machine Drive | 3.1 | X | 78.2 | 0 | X | X
| Electro-Chemical Processes | X | -- | -- | -- | -- | --
| Other Process Use | 51.8 | X | X | X | X | X
| Direct Uses-Total Nonprocess | 1.9 | X | 37.9 | 2.9 | 1.4 | X
| Facility HVAC (f) | 2 | X | 0 | 3.8 | 0 | X
| Facility Lighting | 2 | -- | -- | -- | -- | --
| Other Facility Support | 4.9 | X | 0 | 0.3 | X | X
| Onsite Transportation | 0 | -- | 17.8 | 0 | 1.4 | --
| Conventional Electricity Generation | -- | X | 87.6 | X | X | X
| Other Nonprocess Use | 0 | X | 57.2 | X | 57.9 | X
| End Use Not Reported | 0 | X | X | 14.4 | 0 | X
327993 | Mineral Wool
| TOTAL FUEL CONSUMPTION | 0.4 | X | 0.1 | 1 | 6.3 | 0
| Indirect Uses-Boiler Fuel | 16.6 | X | X | 20.4 | X | X
| Conventional Boiler Use | 16.6 | X | X | 0 | X | X
| CHP and/or Cogeneration Process | -- | X | X | 23.7 | X | X
| Direct Uses-Total Process | 0.4 | X | 0.1 | 0.7 | 0.4 | 0
| Process Heating | 0.8 | X | 0 | 0.7 | 0 | 0
| Process Cooling and Refrigeration | 0.3 | X | X | 0 | X | X
| Machine Drive | 0.5 | X | 0.1 | 2.3 | 5.5 | X
| Electro-Chemical Processes | 2.2 | -- | -- | -- | -- | --
| Other Process Use | 0 | X | 0 | 0 | X | X
| Direct Uses-Total Nonprocess | 0.9 | X | 0.1 | 2 | 7.2 | X
| Facility HVAC (f) | 1.5 | X | 0.4 | 2.4 | 0 | X
| Facility Lighting | 0.7 | -- | -- | -- | -- | --
| Other Facility Support | 1.2 | X | 0.1 | 0.5 | X | X
| Onsite Transportation | 5.9 | -- | 0 | 0 | 7.2 | --
| Conventional Electricity Generation | -- | X | 0 | 0 | X | X
| Other Nonprocess Use | 5.9 | X | 0 | X | X | X
| End Use Not Reported | 0 | X | X | X | X | X
331 | PRIMARY METALS
| TOTAL FUEL CONSUMPTION | 1 | 0.3 | 0.9 | 0.2 | 2.2 | 0.1
| Indirect Uses-Boiler Fuel | 4.9 | 0 | 0 | 0.5 | 2.4 | X
| Conventional Boiler Use | 4.9 | 0 | 0 | 0.3 | 2.5 | X
| CHP and/or Cogeneration Process | -- | 0 | 0 | 0.7 | 4.1 | X
| Direct Uses-Total Process | 0.9 | 89.7 | 0.5 | 0.2 | 1.7 | 0.1
| Process Heating | 1.3 | X | 5.2 | 0.2 | 2 | 0.1
| Process Cooling and Refrigeration | 0.6 | X | 0 | 0.2 | 0.6 | X
| Machine Drive | 1.3 | 89.7 | 0.3 | 5.2 | 5.1 | X
| Electro-Chemical Processes | 0.2 | -- | -- | -- | -- | --
| Other Process Use | 0.4 | X | 0 | 0.3 | 3.6 | 0
| Direct Uses-Total Nonprocess | 2.5 | X | 1.1 | 0.7 | 3.6 | X
| Facility HVAC (f) | 2.9 | X | 4 | 0.8 | 19 | X
| Facility Lighting | 2.8 | -- | -- | -- | -- | --
| Other Facility Support | 1.2 | X | 8.5 | 1.1 | 3.8 | X
| Onsite Transportation | 2 | -- | 1.1 | 2.1 | 2.8 | --
| Conventional Electricity Generation | -- | X | 0.3 | 1.4 | 8.3 | X
| Other Nonprocess Use | 4.3 | X | 2.2 | 0.1 | 0.7 | X
| End Use Not Reported | 5.9 | X | X | 2.2 | 5.8 | X
331110 | Iron and Steel Mills and Ferroalloys
| TOTAL FUEL CONSUMPTION | 0 | 0 | 0 | 0 | 0 | 0
| Indirect Uses-Boiler Fuel | 0 | 0 | 0 | 0 | 0 | X
| Conventional Boiler Use | 0 | 0 | X | 0 | X | X
| CHP and/or Cogeneration Process | -- | 0 | 0 | 0 | 0 | X
| Direct Uses-Total Process | 0 | X | 0 | 0 | 0 | 0
| Process Heating | 0 | X | 0 | 0 | 0 | 0
| Process Cooling and Refrigeration | 0 | X | X | 0 | 0 | X
| Machine Drive | 0 | X | 0 | 0 | 0 | X
| Electro-Chemical Processes | 0 | -- | -- | -- | -- | --
| Other Process Use | 0 | X | 0 | 0 | 0 | 0
| Direct Uses-Total Nonprocess | 0 | X | 0 | 0 | 0 | X
| Facility HVAC (f) | 0 | X | 0 | 0 | 0 | X
| Facility Lighting | 0 | -- | -- | -- | -- | --
| Other Facility Support | 0 | X | 0 | 0 | 0 | X
| Onsite Transportation | 0 | -- | 0 | 0 | 0 | --
| Conventional Electricity Generation | -- | X | 0 | 0 | 0 | X
| Other Nonprocess Use | 0 | X | 0 | 0 | 0 | X
| End Use Not Reported | 0 | X | X | 0 | 0 | X
3312 | Steel Products from Purchased Steel
| TOTAL FUEL CONSUMPTION | 17.6 | X | 11.1 | 3.9 | 15.4 | 0
| Indirect Uses-Boiler Fuel | 42.2 | X | 0 | 10.8 | 66.2 | X
| Conventional Boiler Use | 42.2 | X | X | 6 | 72.5 | X
| CHP and/or Cogeneration Process | -- | X | 0 | 16.1 | 26 | X
| Direct Uses-Total Process | 16.4 | X | 2 | 3.3 | 20.7 | 0
| Process Heating | 30.9 | X | 0 | 3.4 | 33.2 | 0
| Process Cooling and Refrigeration | 2.2 | X | X | 0 | 0 | X
| Machine Drive | 15.7 | X | 2.1 | 25.8 | 28.8 | X
| Electro-Chemical Processes | 2.1 | -- | -- | -- | -- | --
| Other Process Use | 5 | X | 0 | 0.5 | 50.7 | X
| Direct Uses-Total Nonprocess | 26 | X | 13.7 | 4.8 | 17.3 | X
| Facility HVAC (f) | 29 | X | 45.2 | 5.1 | 54.6 | X
| Facility Lighting | 28.7 | -- | -- | -- | -- | --
| Other Facility Support | 12.9 | X | 0 | 10.7 | 68.2 | X
| Onsite Transportation | 8.4 | -- | 13.8 | X | 12.4 | --
| Conventional Electricity Generation | -- | X | 0 | 3.2 | 63.9 | X
| Other Nonprocess Use | 4.1 | X | X | X | 73.7 | X
| End Use Not Reported | 90.8 | X | X | X | 7.9 | X
3313 | Alumina and Aluminum
| TOTAL FUEL CONSUMPTION | 0.1 | X | 0.7 | 0.4 | 1 | X
| Indirect Uses-Boiler Fuel | 0.1 | X | 0 | 0.1 | 13.4 | X
| Conventional Boiler Use | 0.1 | X | X | 0 | 0 | X
| CHP and/or Cogeneration Process | -- | X | 0 | 0.1 | 13.8 | X
| Direct Uses-Total Process | 0.1 | X | 0 | 0.5 | 1 | X
| Process Heating | 0.9 | X | 0 | 0.5 | 1.7 | X
| Process Cooling and Refrigeration | 0.8 | X | X | 6.3 | 0 | X
| Machine Drive | 0.2 | X | 0 | 3.5 | 0.1 | X
| Electro-Chemical Processes | 0 | -- | -- | -- | -- | --
| Other Process Use | 0.1 | X | 0 | 0.1 | 0 | X
| Direct Uses-Total Nonprocess | 0.2 | X | 0.9 | 0.3 | 1.2 | X
| Facility HVAC (f) | 0.4 | X | 0 | 0.3 | 0.1 | X
| Facility Lighting | 0.2 | -- | -- | -- | -- | --
| Other Facility Support | 0.2 | X | 9.7 | 0.6 | 0 | X
| Onsite Transportation | 1 | -- | 0.9 | 27.8 | 2.3 | --
| Conventional Electricity Generation | -- | X | X | 0.1 | 0 | X
| Other Nonprocess Use | 0.2 | X | 0 | X | 0 | X
| End Use Not Reported | 0 | X | X | 0.1 | 0.2 | X
331314 | Secondary Smelting and Alloying of Aluminum
| TOTAL FUEL CONSUMPTION | 1.5 | X | 2.8 | 2.3 | 1.1 | X
| Indirect Uses-Boiler Fuel | 0 | X | X | 0 | X | X
| Conventional Boiler Use | 0 | X | X | 0 | X | X
| CHP and/or Cogeneration Process | -- | X | X | 0 | X | X
| Direct Uses-Total Process | 1.6 | X | 0 | 2.4 | 0 | X
| Process Heating | 3.7 | X | X | 2.4 | 0 | X
| Process Cooling and Refrigeration | 2.6 | X | X | 0 | X | X
| Machine Drive | 1.9 | X | 0 | 0 | 0 | X
| Electro-Chemical Processes | X | -- | -- | -- | -- | --
| Other Process Use | 0 | X | X | 0 | 0 | X
| Direct Uses-Total Nonprocess | 3.1 | X | 3.4 | 1.8 | 1.3 | X
| Facility HVAC (f) | 4.8 | X | 0 | 1.8 | 0.6 | X
| Facility Lighting | 1.7 | -- | -- | -- | -- | --
| Other Facility Support | 3.3 | X | 9.7 | 3.8 | 0 | X
| Onsite Transportation | 0 | -- | 3.4 | X | 13.3 | --
| Conventional Electricity Generation | -- | X | X | X | X | X
| Other Nonprocess Use | 28.2 | X | 0 | X | 0 | X
| End Use Not Reported | X | X | X | X | 1 | X
331315 | Aluminum Sheet, Plate and Foils
| TOTAL FUEL CONSUMPTION | 0 | X | 0 | 0 | 0 | X
| Indirect Uses-Boiler Fuel | 0 | X | 0 | 0 | X | X
| Conventional Boiler Use | 0 | X | X | 0 | X | X
| CHP and/or Cogeneration Process | -- | X | 0 | 0 | X | X
| Direct Uses-Total Process | 0 | X | 0 | 0 | 0 | X
| Process Heating | 0 | X | X | 0 | 0 | X
| Process Cooling and Refrigeration | 0 | X | X | X | X | X
| Machine Drive | 0 | X | 0 | 0 | 0 | X
| Electro-Chemical Processes | 0 | -- | -- | -- | -- | --
| Other Process Use | 0 | X | 0 | 0 | 0 | X
| Direct Uses-Total Nonprocess | 0 | X | 0 | 0 | 0 | X
| Facility HVAC (f) | 0 | X | X | 0 | X | X
| Facility Lighting | 0 | -- | -- | -- | -- | --
| Other Facility Support | 0 | X | X | 0 | X | X
| Onsite Transportation | 0 | -- | 0 | X | 0 | --
| Conventional Electricity Generation | -- | X | X | X | X | X
| Other Nonprocess Use | X | X | 0 | X | 0 | X
| End Use Not Reported | X | X | X | X | X | X
331318 | Other Aluminum Rolling, Drawing and Extruding
| TOTAL FUEL CONSUMPTION | 1.2 | X | 0.3 | 0.4 | 2.3 | X
| Indirect Uses-Boiler Fuel | 0.3 | X | X | 0.5 | 13.6 | X
| Conventional Boiler Use | 0.3 | X | X | 0 | 0 | X
| CHP and/or Cogeneration Process | -- | X | X | 0.7 | 14 | X
| Direct Uses-Total Process | 1.4 | X | 0 | 0.5 | 2.1 | X
| Process Heating | 2.8 | X | 0 | 0.4 | 2.7 | X
| Process Cooling and Refrigeration | 2 | X | X | 8.7 | 0 | X
| Machine Drive | 1.2 | X | X | 4 | 0.1 | X
| Electro-Chemical Processes | 0 | -- | -- | -- | -- | --
| Other Process Use | 0.8 | X | X | 3.2 | 0 | X
| Direct Uses-Total Nonprocess | 0.8 | X | 0.3 | 1.3 | 2.8 | X
| Facility HVAC (f) | 1 | X | 0 | 1.3 | 0 | X
| Facility Lighting | 0.9 | -- | -- | -- | -- | --
| Other Facility Support | 1.8 | X | X | 2.4 | 0 | X
| Onsite Transportation | 2 | -- | 0.3 | 27.8 | 3 | --
| Conventional Electricity Generation | -- | X | X | 72.2 | X | X
| Other Nonprocess Use | 1.6 | X | X | X | 0 | X
| End Use Not Reported | 0 | X | X | 0 | 0 | X
3314 | Nonferrous Metals, except Aluminum
| TOTAL FUEL CONSUMPTION | 0.9 | X | 5.2 | 1.3 | 1.9 | X
| Indirect Uses-Boiler Fuel | 3.3 | X | 0 | 1 | 0 | X
| Conventional Boiler Use | 3.3 | X | X | 0.7 | 0 | X
| CHP and/or Cogeneration Process | -- | X | 0 | 1.4 | 0 | X
| Direct Uses-Total Process | 0.8 | X | 1.7 | 1.6 | 0.8 | X
| Process Heating | 1.7 | X | 0 | 1.6 | 0.2 | X
| Process Cooling and Refrigeration | 1.5 | X | X | 0 | 0 | X
| Machine Drive | 1.7 | X | 2.3 | 15.3 | 6.3 | X
| Electro-Chemical Processes | 0.9 | -- | -- | -- | -- | --
| Other Process Use | 1.4 | X | X | 4.1 | 31.4 | X
| Direct Uses-Total Nonprocess | 2.1 | X | 8.2 | 5.9 | 5 | X
| Facility HVAC (f) | 2.1 | X | 0.6 | 6.1 | 21 | X
| Facility Lighting | 2.1 | -- | -- | -- | -- | --
| Other Facility Support | 5.2 | X | 60.2 | 7.5 | 4.6 | X
| Onsite Transportation | 9 | -- | 9.4 | 0 | 3.6 | --
| Conventional Electricity Generation | -- | X | 0.9 | 3.5 | 0 | X
| Other Nonprocess Use | 0.3 | X | 0.1 | 14.2 | 43.8 | X
| End Use Not Reported | 2 | X | X | 26.7 | 12.2 | X
331410 | Nonferrous Metal (except Aluminum) Smelting and Refining
| TOTAL FUEL CONSUMPTION | 0.6 | X | 0.2 | 1.3 | 3.1 | X
| Indirect Uses-Boiler Fuel | 0 | X | 0 | 0 | 0 | X
| Conventional Boiler Use | 0 | X | X | 0 | X | X
| CHP and/or Cogeneration Process | -- | X | 0 | 0 | 0 | X
| Direct Uses-Total Process | 0.6 | X | 0 | 0.1 | 0.4 | X
| Process Heating | 0.2 | X | 0 | 0.1 | 0 | X
| Process Cooling and Refrigeration | 0.7 | X | X | 0 | X | X
| Machine Drive | 1 | X | 0 | 0 | 0.7 | X
| Electro-Chemical Processes | 0.9 | -- | -- | -- | -- | --
| Other Process Use | 1.6 | X | X | 0 | 0 | X
| Direct Uses-Total Nonprocess | 1.4 | X | 0.4 | 17.7 | 8.4 | X
| Facility HVAC (f) | 1.9 | X | 0 | 19.7 | 0 | X
| Facility Lighting | 1.5 | -- | -- | -- | -- | --
| Other Facility Support | 2.2 | X | 60.2 | 35.3 | 0 | X
| Onsite Transportation | 0 | -- | 0.1 | 0 | 9.5 | --
| Conventional Electricity Generation | -- | X | 2.9 | 0 | X | X
| Other Nonprocess Use | X | X | 0 | X | 69.2 | X
| End Use Not Reported | 0 | X | X | X | 0 | X
3315 | Foundries
| TOTAL FUEL CONSUMPTION | 0.9 | 89.7 | 1.6 | 0.9 | 1.8 | 0.9
| Indirect Uses-Boiler Fuel | 8.2 | X | 0 | 4.9 | 0 | X
| Conventional Boiler Use | 8.2 | X | 0 | 16.2 | 0 | X
| CHP and/or Cogeneration Process | -- | X | 0 | 4.7 | 0 | X
| Direct Uses-Total Process | 0.9 | 89.7 | 8.9 | 0.9 | 3.4 | 0.9
| Process Heating | 1 | X | 12.9 | 1 | 4.4 | 45.8
| Process Cooling and Refrigeration | 4.2 | X | 0 | 1.3 | 37.4 | X
| Machine Drive | 1.1 | 89.7 | 1.8 | 4.7 | 5.6 | X
| Electro-Chemical Processes | 42.7 | -- | -- | -- | -- | --
| Other Process Use | 2.5 | X | 0 | 7.2 | 0.6 | 0
| Direct Uses-Total Nonprocess | 1.5 | X | 1.2 | 1.8 | 2.2 | X
| Facility HVAC (f) | 2 | X | 43.1 | 1.9 | 2.4 | X
| Facility Lighting | 1.1 | -- | -- | -- | -- | --
| Other Facility Support | 2.5 | X | 11.8 | 4.5 | 26.9 | X
| Onsite Transportation | 5.3 | -- | 1 | 8.1 | 2.5 | --
| Conventional Electricity Generation | -- | X | 0 | 3.6 | X | X
| Other Nonprocess Use | 40.9 | X | 15.4 | 1.7 | 6.7 | X
| End Use Not Reported | 7.6 | X | X | 1 | 11.7 | X
331511 | Iron Foundries
| TOTAL FUEL CONSUMPTION | 1.5 | X | 0.8 | 2 | 4.5 | 0
| Indirect Uses-Boiler Fuel | 14.5 | X | 0 | 27.3 | 0 | X
| Conventional Boiler Use | 14.5 | X | 0 | 0 | 0 | X
| CHP and/or Cogeneration Process | -- | X | 0 | 35.2 | X | X
| Direct Uses-Total Process | 1.5 | X | 0.5 | 1.6 | 9.9 | 0
| Process Heating | 1.3 | X | 0.1 | 1.9 | 19.4 | X
| Process Cooling and Refrigeration | 1.8 | X | X | 96.5 | 96.5 | X
| Machine Drive | 1.9 | X | 5.6 | 0.1 | 14.2 | X
| Electro-Chemical Processes | 50.2 | -- | -- | -- | -- | --
| Other Process Use | 3.2 | X | X | 1.4 | 0.1 | 0
| Direct Uses-Total Nonprocess | 2.9 | X | 0.9 | 3.4 | 4.9 | X
| Facility HVAC (f) | 4.5 | X | 8.9 | 3.5 | 1.7 | X
| Facility Lighting | 2 | -- | -- | -- | -- | --
| Other Facility Support | 4.5 | X | X | 2.8 | 23 | X
| Onsite Transportation | 10.9 | -- | 0.9 | 49.4 | 6.8 | --
| Conventional Electricity Generation | -- | X | 0 | X | X | X
| Other Nonprocess Use | 0 | X | 36.4 | 0 | 7.4 | X
| End Use Not Reported | 0 | X | X | 0 | 14 | X
331523 | Nonferrous Metal Die-Casting Foundries
| TOTAL FUEL CONSUMPTION | 1.2 | 89.7 | 5.6 | 1.6 | 1.4 | X
| Indirect Uses-Boiler Fuel | 2.7 | X | 0 | 2.9 | 0 | X
| Conventional Boiler Use | 2.7 | X | 0 | 8.8 | 0 | X
| CHP and/or Cogeneration Process | -- | X | 0 | 3.3 | 0 | X
| Direct Uses-Total Process | 1.3 | 89.7 | 0 | 1.8 | 0.8 | X
| Process Heating | 2.6 | X | 0 | 1.9 | 0.6 | X
| Process Cooling and Refrigeration | 1.8 | X | 0 | 4.2 | 45.1 | X
| Machine Drive | 1.7 | 89.7 | 0 | 10.5 | 14.9 | X
| Electro-Chemical Processes | 4.1 | -- | -- | -- | -- | --
| Other Process Use | 0.1 | X | 0 | 0.6 | 74.8 | X
| Direct Uses-Total Nonprocess | 1.1 | X | 6.8 | 1.4 | 3 | X
| Facility HVAC (f) | 0.9 | X | 0 | 1.5 | 1.5 | X
| Facility Lighting | 1.4 | -- | -- | -- | -- | --
| Other Facility Support | 3.5 | X | 0 | 4.9 | 58.3 | X
| Onsite Transportation | 4.7 | -- | 10.4 | 14.7 | 3.1 | --
| Conventional Electricity Generation | -- | X | 0 | 0 | X | X
| Other Nonprocess Use | 0 | X | 0 | X | X | X
| End Use Not Reported | 0.7 | X | X | 1.1 | 0 | X
331524 | Aluminum Foundries, except Die-Casting
| TOTAL FUEL CONSUMPTION | 1.1 | X | 1.6 | 1.3 | 2.9 | X
| Indirect Uses-Boiler Fuel | 4.4 | X | X | 0.1 | 0 | X
| Conventional Boiler Use | 4.4 | X | X | 4.5 | 0 | X
| CHP and/or Cogeneration Process | -- | X | X | 0.1 | 0 | X
| Direct Uses-Total Process | 1 | X | 23.7 | 1.4 | 4.3 | X
| Process Heating | 1.9 | X | 41.1 | 1.5 | 4.6 | X
| Process Cooling and Refrigeration | 7.1 | X | X | 0.1 | 0 | X
| Machine Drive | 1 | X | 6.9 | 1.1 | 1.3 | X
| Electro-Chemical Processes | 0.3 | -- | -- | -- | -- | --
| Other Process Use | 20.4 | X | 0 | 25.7 | 0 | X
| Direct Uses-Total Nonprocess | 1.7 | X | 0 | 1.4 | 1.5 | X
| Facility HVAC (f) | 1.7 | X | 0 | 1.6 | 5 | X
| Facility Lighting | 2.3 | -- | -- | -- | -- | --
| Other Facility Support | 5 | X | 0 | 3.1 | 85.4 | X
| Onsite Transportation | 3.9 | -- | 0 | 0.1 | 1.3 | --
| Conventional Electricity Generation | -- | X | X | 3 | X | X
| Other Nonprocess Use | 0 | X | 0 | X | X | X
| End Use Not Reported | 24.4 | X | X | 0 | 80.9 | X
332 | FABRICATED METAL PRODUCTS
| TOTAL FUEL CONSUMPTION | 10 | X | 69.1 | 16.1 | 18.3 | 70.3
| Indirect Uses-Boiler Fuel | 40.3 | X | 99.5 | 35.3 | 77.6 | X
| Conventional Boiler Use | 40.3 | X | X | 59 | 99.5 | X
| CHP and/or Cogeneration Process | -- | X | 99.5 | 40.8 | 99.5 | X
| Direct Uses-Total Process | 10.8 | X | 55.1 | 21.5 | 40.3 | X
| Process Heating | 19.3 | X | X | 22.4 | 57.1 | X
| Process Cooling and Refrigeration | 34.3 | X | X | 95.5 | X | X
| Machine Drive | 11.5 | X | 61.1 | 62.2 | 50.9 | X
| Electro-Chemical Processes | 70.4 | -- | -- | -- | -- | --
| Other Process Use | 33.3 | X | 99.5 | 91.8 | 87.8 | X
| Direct Uses-Total Nonprocess | 11.8 | X | 74.5 | 14.5 | 21.4 | 70.3
| Facility HVAC (f) | 13.1 | X | 99.5 | 14.3 | 35.9 | 70.3
| Facility Lighting | 13.2 | -- | -- | -- | -- | --
| Other Facility Support | 16.8 | X | 99.5 | 45.8 | 97.6 | X
| Onsite Transportation | 31.9 | -- | 83.5 | 68.5 | 26.5 | --
| Conventional Electricity Generation | -- | X | 99.5 | 95.5 | X | X
| Other Nonprocess Use | 49.1 | X | 99.5 | X | 96.5 | X
| End Use Not Reported | 54.7 | X | X | 76.1 | 59 | X
333 | MACHINERY
| TOTAL FUEL CONSUMPTION | 17.1 | 99 | 29.7 | 13 | 28 | 99
| Indirect Uses-Boiler Fuel | 40.3 | 99 | 0 | 24 | 86 | X
| Conventional Boiler Use | 40.3 | X | X | 53.4 | X | X
| CHP and/or Cogeneration Process | -- | 99 | 0 | 25.9 | 86 | X
| Direct Uses-Total Process | 19.9 | X | 38.6 | 23.6 | 63.5 | X
| Process Heating | 23.8 | X | 99 | 28.6 | 70.6 | X
| Process Cooling and Refrigeration | 19.9 | X | X | 71.2 | X | X
| Machine Drive | 23.7 | X | 52 | 41 | 47.1 | X
| Electro-Chemical Processes | 56.2 | -- | -- | -- | -- | --
| Other Process Use | 49.5 | X | 39.6 | 38.5 | 56.3 | X
| Direct Uses-Total Nonprocess | 15.3 | 99 | 44.2 | 13.1 | 20.9 | 99
| Facility HVAC (f) | 14.1 | 99 | 58.4 | 13.3 | 34.5 | 99
| Facility Lighting | 18.4 | -- | -- | -- | -- | --
| Other Facility Support | 19.9 | X | X | 37 | 94.2 | X
| Onsite Transportation | 21.3 | -- | 55 | 49.4 | 21 | --
| Conventional Electricity Generation | -- | X | 79.4 | 60.8 | 99 | X
| Other Nonprocess Use | 75.7 | X | 38.8 | 41.9 | 24.1 | X
| End Use Not Reported | 74.4 | X | X | 94.8 | 59.5 | X
334 | COMPUTER AND ELECTRONIC PRODUCTS
| TOTAL FUEL CONSUMPTION | 6.7 | 0 | 57.2 | 10.4 | 48 | X
| Indirect Uses-Boiler Fuel | 30.4 | 0 | 23.7 | 11.6 | 0 | X
| Conventional Boiler Use | 30.4 | X | 13.5 | 15.6 | 0 | X
| CHP and/or Cogeneration Process | -- | 0 | 26.4 | 8.5 | X | X
| Direct Uses-Total Process | 7.6 | X | 88.3 | 16.7 | 69 | X
| Process Heating | 8.6 | X | 88.8 | 9.7 | 74.1 | X
| Process Cooling and Refrigeration | 22.4 | X | X | 39.8 | X | X
| Machine Drive | 5.9 | X | 28.2 | 74.9 | 71.8 | X
| Electro-Chemical Processes | 12.7 | -- | -- | -- | -- | --
| Other Process Use | 3.9 | X | 27.9 | 7.1 | X | X
| Direct Uses-Total Nonprocess | 7.9 | 0 | 39.4 | 17.1 | 54.6 | X
| Facility HVAC (f) | 7.3 | 0 | 64.6 | 18.4 | 82.7 | X
| Facility Lighting | 14.7 | -- | -- | -- | -- | --
| Other Facility Support | 9.9 | X | 59.2 | 22.9 | 55 | X
| Onsite Transportation | 21.7 | -- | 13.6 | 96.2 | 42.5 | --
| Conventional Electricity Generation | -- | X | 5.6 | 96.2 | X | X
| Other Nonprocess Use | 21.6 | X | 11 | 3.1 | 9.6 | X
| End Use Not Reported | 28 | X | X | 29.2 | 0 | X
334413 | Semiconductors and Related Devices
| TOTAL FUEL CONSUMPTION | 3.3 | 0 | 1.2 | 3.6 | 13.2 | X
| Indirect Uses-Boiler Fuel | 6.2 | 0 | 0 | 1.2 | 0 | X
| Conventional Boiler Use | 6.2 | X | 0 | 1.6 | 0 | X
| CHP and/or Cogeneration Process | -- | 0 | 0 | 2 | X | X
| Direct Uses-Total Process | 2.3 | X | 22.6 | 3.5 | 65.3 | X
| Process Heating | 5.8 | X | X | 1.6 | 65.3 | X
| Process Cooling and Refrigeration | 3.4 | X | X | X | X | X
| Machine Drive | 3.4 | X | 28.2 | X | X | X
| Electro-Chemical Processes | 6.6 | -- | -- | -- | -- | --
| Other Process Use | 2.7 | X | 27.9 | 7.2 | X | X
| Direct Uses-Total Nonprocess | 7.3 | X | 3.4 | 10.1 | 12.7 | X
| Facility HVAC (f) | 8.2 | X | 23.2 | 12 | 65.3 | X
| Facility Lighting | 4.8 | -- | -- | -- | -- | --
| Other Facility Support | 2.2 | X | 59.2 | 2.5 | 3.7 | X
| Onsite Transportation | 5 | -- | 0.1 | X | 0.6 | --
| Conventional Electricity Generation | -- | X | 2 | X | X | X
| Other Nonprocess Use | 21.9 | X | 5.7 | 1.4 | 0 | X
| End Use Not Reported | 1.2 | X | X | 0 | 0 | X
335 | ELEC. EQUIP., APPLIANCES, COMPONENTS
| TOTAL FUEL CONSUMPTION | 8.8 | 47.2 | 23.6 | 15.1 | 24.5 | X
| Indirect Uses-Boiler Fuel | 74.6 | X | 91.3 | 35 | 98.9 | X
| Conventional Boiler Use | 74.6 | X | 91.3 | 31.7 | X | X
| CHP and/or Cogeneration Process | -- | X | X | 53.9 | 98.9 | X
| Direct Uses-Total Process | 8.5 | X | 62.3 | 17 | 61.8 | X
| Process Heating | 16.3 | X | X | 18.1 | 63.8 | X
| Process Cooling and Refrigeration | 16.1 | X | X | 66.7 | X | X
| Machine Drive | 9.9 | X | 41.4 | 50.5 | X | X
| Electro-Chemical Processes | 42.5 | -- | -- | -- | -- | --
| Other Process Use | 29.8 | X | 98.4 | 52.4 | 79.4 | X
| Direct Uses-Total Nonprocess | 12.5 | 47.2 | 25.6 | 13.9 | 25.5 | X
| Facility HVAC (f) | 12.3 | X | X | 13.1 | 44.4 | X
| Facility Lighting | 14.2 | -- | -- | -- | -- | --
| Other Facility Support | 14.1 | X | X | 40.7 | X | X
| Onsite Transportation | 22.3 | -- | 26.8 | 87.7 | 26.4 | --
| Conventional Electricity Generation | -- | X | 86.8 | 87.7 | X | X
| Other Nonprocess Use | 85.5 | 47.2 | 48.4 | 95.7 | 95.9 | X
| End Use Not Reported | 58.2 | X | X | 58.4 | 55 | X
336 | TRANSPORTATION EQUIPMENT
| TOTAL FUEL CONSUMPTION | 9.1 | 10.2 | 26.4 | 8.5 | 13.5 | X
| Indirect Uses-Boiler Fuel | 6.8 | 0 | 2.4 | 6.1 | 33.4 | X
| Conventional Boiler Use | 6.8 | 0 | 0 | 4.9 | 37.2 | X
| CHP and/or Cogeneration Process | -- | 0 | 65.7 | 11.8 | 58.9 | X
| Direct Uses-Total Process | 11.5 | 91 | 43.2 | 13.8 | 20.5 | X
| Process Heating | 23.5 | X | X | 14.7 | 27.7 | X
| Process Cooling and Refrigeration | 29.9 | X | X | 24.7 | 21.6 | X
| Machine Drive | 13.5 | X | 48.4 | 19.8 | 70.6 | X
| Electro-Chemical Processes | 17.5 | -- | -- | -- | -- | --
| Other Process Use | 20.7 | 91 | 32.8 | 37.6 | 32.6 | X
| Direct Uses-Total Nonprocess | 6.5 | 61.5 | 21.8 | 14.4 | 15.3 | X
| Facility HVAC (f) | 6.8 | X | 34.3 | 15.3 | 17.8 | X
| Facility Lighting | 10 | -- | -- | -- | -- | --
| Other Facility Support | 9.2 | X | 0.2 | 12.7 | 11.5 | X
| Onsite Transportation | 17.8 | -- | 24 | 47.3 | 17.3 | --
| Conventional Electricity Generation | -- | X | 38.5 | 1.1 | 0 | X
| Other Nonprocess Use | 26.7 | 61.5 | 16.4 | 8.4 | 25.6 | X
| End Use Not Reported | 56 | X | X | 38.5 | 7.1 | X
336111 | Automobiles
| TOTAL FUEL CONSUMPTION | 0 | X | 0 | 0 | 0 | X
| Indirect Uses-Boiler Fuel | 0 | X | X | 0 | X | X
| Conventional Boiler Use | 0 | X | X | 0 | X | X
| CHP and/or Cogeneration Process | -- | X | X | 0 | X | X
| Direct Uses-Total Process | 0 | X | 0 | 0 | 0 | X
| Process Heating | 0 | X | X | 0 | 0 | X
| Process Cooling and Refrigeration | 0 | X | X | 0 | 0 | X
| Machine Drive | 0 | X | 0 | 0 | 0 | X
| Electro-Chemical Processes | 0 | -- | -- | -- | -- | --
| Other Process Use | 0 | X | 0 | 0 | 0 | X
| Direct Uses-Total Nonprocess | 0 | X | 0 | 0 | 0 | X
| Facility HVAC (f) | 0 | X | X | 0 | 0 | X
| Facility Lighting | 0 | -- | -- | -- | -- | --
| Other Facility Support | 0 | X | X | 0 | 0 | X
| Onsite Transportation | 0 | -- | 0 | X | 0 | --
| Conventional Electricity Generation | -- | X | 0 | 0 | 0 | X
| Other Nonprocess Use | 0 | X | 0 | X | 0 | X
| End Use Not Reported | 0 | X | X | 0 | 0 | X
336112 | Light Trucks and Utility Vehicles
| TOTAL FUEL CONSUMPTION | 0 | X | 0 | 0 | 0 | X
| Indirect Uses-Boiler Fuel | 0 | X | X | 0 | 0 | X
| Conventional Boiler Use | 0 | X | X | 0 | 0 | X
| CHP and/or Cogeneration Process | -- | X | X | 0 | X | X
| Direct Uses-Total Process | 0 | X | 0 | 0 | 0 | X
| Process Heating | 0 | X | X | 0 | 0 | X
| Process Cooling and Refrigeration | 0 | X | X | 0 | X | X
| Machine Drive | 0 | X | 0 | 0 | 0 | X
| Electro-Chemical Processes | 0 | -- | -- | -- | -- | --
| Other Process Use | 0 | X | X | 0 | 0 | X
| Direct Uses-Total Nonprocess | 0 | X | 0 | 0 | 0 | X
| Facility HVAC (f) | 0 | X | X | 0 | 0 | X
| Facility Lighting | 0 | -- | -- | -- | -- | --
| Other Facility Support | 0 | X | 0 | 0 | X | X
| Onsite Transportation | 0 | -- | 0 | 0 | 0 | --
| Conventional Electricity Generation | -- | X | 0 | 0 | X | X
| Other Nonprocess Use | 0 | X | 0 | X | X | X
| End Use Not Reported | X | X | X | 0 | 0 | X
3364 | Aerospace Products
| TOTAL FUEL CONSUMPTION | 4.1 | 0 | 3.9 | 2.8 | 18.5 | X
| Indirect Uses-Boiler Fuel | 11.5 | 0 | 2.4 | 2.6 | 36.7 | X
| Conventional Boiler Use | 11.5 | X | 0 | 4.2 | 38.9 | X
| CHP and/or Cogeneration Process | -- | 0 | 65.7 | 1 | 0 | X
| Direct Uses-Total Process | 3.5 | X | 4.5 | 4.1 | 7 | X
| Process Heating | 3.2 | X | X | 5 | 0.8 | X
| Process Cooling and Refrigeration | 5.6 | X | X | 0 | 22 | X
| Machine Drive | 4.1 | X | 0 | 7.8 | 61.7 | X
| Electro-Chemical Processes | 15.7 | -- | -- | -- | -- | --
| Other Process Use | 9.1 | X | 5.4 | 6 | 14.5 | X
| Direct Uses-Total Nonprocess | 6.1 | X | 8.3 | 2.7 | 21.3 | X
| Facility HVAC (f) | 10 | X | 0 | 3.1 | 35.7 | X
| Facility Lighting | 3.4 | -- | -- | -- | -- | --
| Other Facility Support | 2.5 | X | 1.6 | 2 | 2.6 | X
| Onsite Transportation | 4.9 | -- | 9.7 | 2 | 6.7 | --
| Conventional Electricity Generation | -- | X | 31.4 | 45.9 | 0 | X
| Other Nonprocess Use | 3.6 | X | 0.8 | 0.8 | 0.4 | X
| End Use Not Reported | 28.5 | X | X | 59.3 | 12.9 | X
336411 | Aircraft
| TOTAL FUEL CONSUMPTION | 10 | X | 8 | 1.6 | 52.7 | X
| Indirect Uses-Boiler Fuel | 4.2 | X | 0 | 0.7 | 74.6 | X
| Conventional Boiler Use | 4.2 | X | 0 | 0.1 | 74.6 | X
| CHP and/or Cogeneration Process | -- | X | X | 29 | X | X
| Direct Uses-Total Process | 2.8 | X | 0 | 5.1 | X | X
| Process Heating | 5.2 | X | X | 4.6 | X | X
| Process Cooling and Refrigeration | 4.1 | X | X | 0 | X | X
| Machine Drive | 3 | X | 0 | 25.6 | X | X
| Electro-Chemical Processes | 6.4 | -- | -- | -- | -- | --
| Other Process Use | 11.6 | X | 0 | 0 | X | X
| Direct Uses-Total Nonprocess | 14.8 | X | 10.6 | 1.8 | 54.6 | X
| Facility HVAC (f) | 22.3 | X | X | 1.9 | 88.6 | X
| Facility Lighting | 2.4 | -- | -- | -- | -- | --
| Other Facility Support | 1.7 | X | 0 | 1.1 | X | X
| Onsite Transportation | 0.5 | -- | 11.1 | 0 | 7.4 | --
| Conventional Electricity Generation | -- | X | 0 | X | X | X
| Other Nonprocess Use | 73.8 | X | 15.6 | X | X | X
| End Use Not Reported | 0 | X | X | X | 47.4 | X
337 | FURNITURE AND RELATED PRODUCTS
| TOTAL FUEL CONSUMPTION | 8.9 | X | 60.4 | 12.4 | 24.6 | 75.8
| Indirect Uses-Boiler Fuel | 40.6 | X | 86.7 | 36.6 | 96.1 | X
| Conventional Boiler Use | 40.6 | X | X | 37 | 99 | X
| CHP and/or Cogeneration Process | -- | X | 86.7 | 50.4 | 90.9 | X
| Direct Uses-Total Process | 10.6 | X | 97.4 | 19.6 | 61.1 | 75.8
| Process Heating | 24.2 | X | X | 21.8 | 70.3 | 75.8
| Process Cooling and Refrigeration | 28.5 | X | X | 78.7 | 99 | X
| Machine Drive | 11.3 | X | 97.4 | 64.7 | 93.7 | X
| Electro-Chemical Processes | 90.2 | -- | -- | -- | -- | --
| Other Process Use | 41.7 | X | X | 63.5 | 63.7 | X
| Direct Uses-Total Nonprocess | 9.5 | X | 57.1 | 14.9 | 27.4 | 75.8
| Facility HVAC (f) | 12.2 | X | 79 | 13.2 | 55.9 | 75.8
| Facility Lighting | 9.1 | -- | -- | -- | -- | --
| Other Facility Support | 18.3 | X | X | 77.4 | 99 | X
| Onsite Transportation | 22 | -- | 30.2 | 81.7 | 20.6 | --
| Conventional Electricity Generation | -- | X | 78.8 | 52.4 | 99 | X
| Other Nonprocess Use | 63.6 | X | 84.4 | X | 0 | X
| End Use Not Reported | 59.9 | X | X | 78.3 | 90.6 | X
339 | MISCELLANEOUS
| TOTAL FUEL CONSUMPTION | 11.1 | X | 59.8 | 17.6 | 45 | 99
| Indirect Uses-Boiler Fuel | 33.3 | X | 99 | 35.8 | 87.5 | X
| Conventional Boiler Use | 33.3 | X | X | 25.6 | 88.1 | X
| CHP and/or Cogeneration Process | -- | X | 99 | 45.3 | 99 | X
| Direct Uses-Total Process | 11.8 | X | 19.5 | 23.9 | 64.7 | 99
| Process Heating | 19.6 | X | 0 | 26 | 70.1 | 99
| Process Cooling and Refrigeration | 26 | X | X | 58.8 | X | X
| Machine Drive | 10.7 | X | 93.4 | 46.2 | 59.3 | X
| Electro-Chemical Processes | 63.3 | -- | -- | -- | -- | --
| Other Process Use | 61.8 | X | X | 64.9 | X | X
| Direct Uses-Total Nonprocess | 11.9 | X | 65 | 17.7 | 36.6 | X
| Facility HVAC (f) | 10.5 | X | 69.8 | 15 | 43.3 | X
| Facility Lighting | 11.8 | -- | -- | -- | -- | --
| Other Facility Support | 12.8 | X | 0 | 27.3 | 97.3 | X
| Onsite Transportation | 17.7 | -- | 24.4 | 91.6 | 56.8 | --
| Conventional Electricity Generation | -- | X | 92.6 | 93.9 | X | X
| Other Nonprocess Use | 84.2 | X | 28 | 98.9 | 72.5 | X
| End Use Not Reported | 46.3 | X | X | 82.6 | 82.9 | X